## Sheet1
Patent Number | Application Number | Title | Abstract | Publication Date | Inventors | PDF Link | Summary | Claims | CPC Classifications | Cleaned Abstract | Cleaned Summary | Cleaned Claims | SSWA BART Summary | Key Phrases
EP3589834A1 | EP18761706.3A | A starter system for a vehicle | The present subject matter provides a starter system (200) for a vehicle (100). The starter system (200) includes a starter means (125E) functionally 5 connected to a crankshaft (125B) of a power unit (125, 425). A starter control unit (210) initially enabling cranking of the power unit (125, 425) through the starter means (125E) at a first speed. Then the starter control unit (210) checks for at least a first parameter of the power unit (125, 425). Subsequently, the starter control unit (210) depending on the first parameter enables cranking of the power 10 unit (125, 425) at a second speed. The second speed is greater than the first speed. The starter system (200) of the present subject matter improves startability and also reduces power consumption of power source (205) driving the starter means (125E). | 2020-01-08 | Vaidyanathan HEMAVATHY, Thalakku PANDIAN MANIKANDAN, Arumugham SIVAKUMAR, Davinder KUMAR |  |  | Claim 1: 1. A starter system (200, 201) for a vehicle (100), said starter system (200, 201) comprising: a starter means (125E) functionally connected to a crankshaft (125B) of a power unit (125, 425) of said vehicle (100); a power source (205) electrically coupled to said starter means (125E) for driving said starter means (125E); and a starter control unit (210), said starter control unit (210) initially enables cranking of said power unit (125, 425) through said starter means (125E) at a first speed, said starter control unit (210) checks for at least a first parameter of said power unit (125, 425), and subsequently said starter control unit (210) depending on said first parameter enables cranking of said power unit (125, 425) at a second speed, wherein said second speed being greater than said first speed. Claim 2: 2. The starter system (200, 201) as claimed in claim 1, wherein said first parameter includes at least one of an engine speed, and rotational speed of crankshaft (125B) or rotational speed of one of more rotating members connected to said crankshaft (125B). Claim 3: 3. The starter system (200, 201) as claimed in claim 1, wherein said starter means (125E) includes a rotor (125ER), and said rotor (125ER) is mounted to at least one of said crankshaft (125B) or a shaft disposed substantially parallel to said crankshaft (125B).. Claim 4: 4. The starter system (200, 201) as claimed in claim 1, wherein said starter means (125E) includes an integrated starter generator (125E), a magneto, or an electric motor, wherein said integrated starter generator (125E) includes a stator (125ES) and a rotor (125ER), said rotor (125ER) functionally connected to said crankshaft (125B) and said rotor comprising plurality of magnetic members, and said stator (125ES) supported by said power unit (125). Claim 5: 5. The starter system (200, 201) as claimed in claim 1, wherein said starter control unit (210) is capable of rotating said crankshaft (125B) in a reverse rotation so that a piston of the power unit (125, 425) is positioned in a start position of an expansion stroke thereof. Claim 6: 6. The starter system (200, 201) as claimed in claim 1, wherein said starter control unit (210) compares said first parameter being an engine speed, during every crank attempt, with a second pre-determined speed, & starter control unit (210) identifies a malfunction when said first speed is equal to or greater than said second-predetermined speed. Claim 7: 7. The starter system (201) as claimed in claim 1 , wherein said starter system (201) disposed substantially separately from said power unit (425), wherein a drive pulley (410) connected to the rotor (125ER) of the starter means (125E) and a driven pulley (415) connected to the crankshaft (125B), and a belt drive (405) connecting the drive pulley (410) with the driven pulley (415) whereby said the driven pulley (415) is adapted to act as a flywheel for the power unit (425). Claim 8: 8. The starter system (200, 201) as claimed in claim 1 , wherein said first speed is incremented to said second speed by at least one of progressive increment, exponential increment, and random increment. Claim 9: 9. The starter system (200, 201) as claimed in claim 1, wherein said starter control unit (210) includes plurality of Metal oxide semiconductor field effect transistors (Ml , M2, M3, M4, M5, and M6) that are electrically coupled to a winding(s) of said stator (125ES), and plurality of Metal oxide semiconductor field effect transistors (Ml , M2, M3, M4, M5, and M6) driven by a microcontroller (210E) of said starter control unit (210), and said windings are connected at least by one of star or delta connection. Claim 10: 10. The starter system (200, 201) as claimed in claim 1, wherein vehicle (100) includes at least one of a two- wheeled vehicle (100) or a three-wheeled vehicle. Claim 11: 11. A method of starting a power unit (125, 425) through a starter system (200, 201), said power unit (125, 425) includes a crankshaft (125B) operatively connected to a starter means (125E), said method comprising the steps of: enabling said starter means (125E) to crank said power unit (125, 425) at a first speed by a starter control unit (210) of said starter system (200, 201); checking for a first parameter of said power unit (125, 425) by said starter control, unit (210); and subsequently depending on said first parameter enabling cranking of said power unit (125, 425) at a second speed by said starter means (125E), wherein said second speed being greater than said first speed. Claim 12: 12. The method of starting a power unit (125, 425) as claimed in claim 9 further comprises comparing, during every crank attempt, said first speed with a second pre-determined speed, and activating a malfunction signal when said first speed is equal to or greater than said second-predetermined speed. |  | present subject matter provides starter system 200 for vehicle 100 starter system 200 includes starter means 125e functionally 5 connected crankshaft 125b power unit 125 425 starter control unit 210 initially enabling cranking power unit 125 425 through starter means 125e at first speed then starter control unit 210 checks for at least first parameter power unit 125 425 subsequently starter control unit 210 depending on first parameter enables cranking power 10 unit 125 425 at second speed second speed is greater than first speed starter system 200 present subject matter improves startability also reduces power consumption power source 205 driving starter means 125e | na | 1 1 starter system 200 201 for vehicle 100 starter system 200 201 comprising starter means 125e functionally connected crankshaft 125b power unit 125 425 vehicle 100 power source 205 electrically coupled starter means 125e for driving starter means 125e starter control unit 210 starter control unit 210 initially enables cranking power unit 125 425 through starter means 125e at first speed starter control unit 210 checks for at least first parameter power unit 125 425 subsequently starter control unit 210 depending on first parameter enables cranking power unit 125 425 at second speed second speed being greater than first speed 2 2 starter system 200 201 as claimed 1 first parameter includes at least one engine speed rotational speed crankshaft 125b rotational speed one more rotating members connected crankshaft 125b 3 3 starter system 200 201 as claimed 1 starter means 125e includes rotor 125er rotor 125er is mounted at least one crankshaft 125b shaft disposed substantially parallel crankshaft 125b 4 4 starter system 200 201 as claimed 1 starter means 125e includes integrated starter generator 125e magneto electric motor integrated starter generator 125e includes stator 125es rotor 125er rotor 125er functionally connected crankshaft 125b rotor comprising plurality magnetic members stator 125es supported by power unit 125 5 5 starter system 200 201 as claimed 1 starter control unit 210 is capable rotating crankshaft 125b reverse rotation so that piston power unit 125 425 is positioned start position expansion stroke 6 6 starter system 200 201 as claimed 1 starter control unit 210 compares first parameter being engine speed during every crank attempt with second predetermined speed starter control unit 210 identifies malfunction when first speed is equal greater than secondpredetermined speed 7 7 starter system 201 as claimed 1 starter system 201 disposed substantially separately from power unit 425 drive pulley 410 connected rotor 125er starter means 125e driven pulley 415 connected crankshaft 125b belt drive 405 connecting drive pulley 410 with driven pulley 415 whereby driven pulley 415 is adapted act as flywheel for power unit 425 8 8 starter system 200 201 as claimed 1 first speed is incremented second speed by at least one progressive increment exponential increment random increment 9 9 starter system 200 201 as claimed 1 starter control unit 210 includes plurality metal oxide semiconductor field effect transistors ml m2 m3 m4 m5 m6 that are electrically coupled windings stator 125es plurality metal oxide semiconductor field effect transistors ml m2 m3 m4 m5 m6 driven by microcontroller 210e starter control unit 210 windings are connected at least by one star delta connection 10 10 starter system 200 201 as claimed 1 vehicle 100 includes at least one two wheeled vehicle 100 threewheeled vehicle 11 11 method starting power unit 125 425 through starter system 200 201 power unit 125 425 includes crankshaft 125b operatively connected starter means 125e method comprising steps enabling starter means 125e crank power unit 125 425 at first speed by starter control unit 210 starter system 200 201 checking for first parameter power unit 125 425 by starter control unit 210 subsequently depending on first parameter enabling cranking power unit 125 425 at second speed by starter means 125e second speed being greater than first speed 12 12 method starting power unit 125 425 as claimed 9 further comprises comparing during every crank attempt first speed with second predetermined speed activating malfunction signal when first speed is equal greater than secondpredetermined speed | The starter system (200) of the present subject matter improves startability and reduces power consumption of a vehicle. The starter system includes a starter means (125E) functionally 5 connected to a crankshaft (125B) of a power unit (125, 425) A starter control unit (210) initially enables cranking of the power unit through the starter means. | starter generator 125e; 125e speed starter; 201 comprising starter; increment starter 200; crankshaft 125b starter
AU2012367784A1 | AU2012367784A | Clutch actuator for an internal combustion engine | The present subject matter discloses an electrically operated clutch actuator for an automatic transmission system for automatic disengagement and controlled re-engagement of a multi plate clutch assembly in a four stroke single cylinder internal combustion engine. It comprises of a clutch actuation motor mounted to an external surface of a clutch cover and sealed against ingress of oil, a reduction gear box connected to the said actuation motor for reducing the power received from the said clutch actuation motor, a power transmission mechanism for converting rotational driving force of the said clutch actuation motor into linear contact displacement force and a clutch actuation sensor for detecting the actuation of the clutch. The invention increases the operator comfort and provides better rideability of the vehicle. | 2014-07-17 | Yalamuru Ramachandra BABU, Krishnabhatta NAGARAJA, Kandregula Srinivasa Rao | https://patentimages.storage.googleapis.com/e1/f6/aa/00bd61bd127861/AU2012367784A1.pdf |  | Claim 1: 1. An electrically operated clutch actuator system for an internal combustion engine for actuating the operation of engagement and disengagement of a 5 clutch comprising of a clutch actuation motor mounted to an external surface of a clutch cover and sealed against ingress of oil, a reduction gear box, connected to the said actuation motor for reducing the power received from the said clutch actuation motor, a power transmission mechanism for converting rotational driving force of the said clutch actuation motor into 10 linear contact displacement force and a clutch actuation sensor for detecting the actuation of the clutch. Claim 2: 2. The clutch actuator system as claimed in claim 1 wherein the said power transmission mechanism comprises of a worm wheel, an actuator plunger having a raised lug and provided with an extended shaft, a set of caged 15 ramp balls and a return spring, the said worm wheel and the said actuator having multiple circumferential grooves on one of their surfaces facing each other in such a way that the set of caged ramp balls is capable to rotate between the said worm wheel and the said actuator through the circumferential grooves. 20 Claim 3: 3. The clutch actuator system as claimed in claim 1 wherein the said reduction gear box comprises of a worm gear connecting the reduction gear box to the said worm wheel of the said power transmission mechanism. Claim 4: 4. The clutch actuator system as claimed in claim 1 wherein the said power 25 transmission mechanism is mounted inside a clutch cover. Claim 5: 5. The clutch actuation system as claimed in any one of the preceding claims wherein the said return spring is secured to the inner surface of the clutch cover so that the return spring restricts the rotational movement of the said actuator and allows only the linear movement of the said raised lug of the 30 said actuator. 11 WO 2013/111154 PCT/IN2012/000852 Claim 6: 6. The clutch actuator system as claimed in any of the preceding claims wherein an entry for said worm gear and said motor shaft is provided on the clutch cover. Claim 7: 7. The clutch actuator system as claimed in any of the preceding claims s wherein the said actuation motor may be supported on the clutch cover, either horizontally or vertically or through a predetermined angle. Claim 8: 8. An internal combustion engine of any type including a horizontal internal combustion engine comprising a clutch actuator system as claimed in any of the preceding claims. 10 Claim 9: 9. A clutch actuator system for an internal combustion engine substantially as herein described and illustrated with reference to the accompanying drawings. 12 |  | present subject matter discloses electrically operated clutch actuator for automatic transmission system for automatic disengagement controlled reengagement multi plate clutch assembly four stroke single cylinder internal combustion engine it comprises clutch actuation motor mounted external surface clutch cover sealed against ingress oil reduction gear box connected actuation motor for reducing power received from clutch actuation motor power transmission mechanism for converting rotational driving force clutch actuation motor into linear contact displacement force clutch actuation sensor for detecting actuation clutch invention increases operator comfort provides better rideability vehicle | na | 1 1 electrically operated clutch actuator system for internal combustion engine for actuating operation engagement disengagement 5 clutch comprising clutch actuation motor mounted external surface clutch cover sealed against ingress oil reduction gear box connected actuation motor for reducing power received from clutch actuation motor power transmission mechanism for converting rotational driving force clutch actuation motor into 10 linear contact displacement force clutch actuation sensor for detecting actuation clutch 2 2 clutch actuator system as claimed 1 power transmission mechanism comprises worm wheel actuator plunger having raised lug provided with extended shaft set caged 15 ramp balls return spring worm wheel actuator having multiple circumferential grooves on one their surfaces facing each other such way that set caged ramp balls is capable rotate between worm wheel actuator through circumferential grooves 20 3 3 clutch actuator system as claimed 1 reduction gear box comprises worm gear connecting reduction gear box worm wheel power transmission mechanism 4 4 clutch actuator system as claimed 1 power 25 transmission mechanism is mounted inside clutch cover 5 5 clutch actuation system as claimed any one preceding return spring is secured inner surface clutch cover so that return spring restricts rotational movement actuator allows only linear movement raised lug 30 actuator 11 wo 2013111154 pctin2012000852 6 6 clutch actuator system as claimed any preceding entry for worm gear motor shaft is provided on clutch cover 7 7 clutch actuator system as claimed any preceding s actuation motor may be supported on clutch cover either horizontally vertically through predetermined angle 8 8 internal combustion engine any type including horizontal internal combustion engine comprising clutch actuator system as claimed any preceding 10 9 9 clutch actuator system for internal combustion engine substantially as herein described illustrated with reference accompanying drawings 12 | The invention increases the operator comfort and provides better rideability of the vehicle. It comprises a clutch actuation motor mounted to an external surface of a clutch cover and sealed against ingress of oil. | comprising clutch actuator; comprising clutch actuation; operated clutch actuator; mechanism clutch actuator; clutch actuator
EP2961952A1 | EP14724514.6A | Crankcase ventilation | An internal combustion engine (100) having crankcase ventilation is described herein. In an embodiment, the internal combustion engine (100) includes a crankcase (110, 118) housing a crankshaft (112, 120) of the internal combustion engine (100). The crankcase (110, 118) includes at least a first crankcase chamber (302) forming a passage for exit of air-lubricant mixture from the crankcase (110, 118). The internal combustion engine (100) further includes a breather cover (202) detachably attached to the crankcase (110, 118). The breather cover (202) has at least a first breather chamber (308) in fluid connection with the first crankcase chamber (302) in the crankcase (110, 118). The first breather chamber (308) receives the air-lubricant mixture from the first crankcase chamber (302). Further, according to an aspect of the present subject matter, a size of the first crankcase chamber (302) is substantially greater than a size of the first breather chamber (308). | 2016-01-06 | Vimaladas Viji J. BABU, Chandrasekaran SETHU, Mohan D UMATE, Yalamuru Ramachandra BABU |  |  | Claim 1: 1. An internal combustion engine (100) having crankcase ventilation, the internal combustion engine (100) comprising: a crankcase (1 10, 1 18) housing a crankshaft (1 12, 120) of the internal combustion engine (100), the crankcase (1 10, 1 18) comprising at least a first crankcase chamber (302) forming a passage for exit of air-lubricant mixture from the crankcase (1 10, 1 18); and a breather cover (202) detachably attached to the crankcase (1 10, 118), the breather cover (202) comprising at least a first breather chamber (308) in fluid connection with the first crankcase chamber (302) in the crankcase (1 10, 1 18) and receiving the air-lubricant mixture from the first crankcase chamber (302), wherein a size of the first crankcase chamber (302) is substantially greater than a size of the first breather chamber (308). Claim 2: 2. The internal combustion engine (100) as claimed in claim 1, wherein the first crankcase chamber (302) is in fluid connection with the first breather chamber (308) through a breather gasket (210), the breather gasket (210) comprising an opening for providing the fluid connection between the crankcase (1 10, 1 18) and the breather cover (202). Claim 3: 3. The internal combustion engine (100) as claimed in claim 1 , wherein the crankcase (110, 1 18) further comprises a second crankcase chamber (304) and a third crankcase chamber (306), the third crankcase chamber (306) receiving the air- lubricant mixture from the first breather chamber (308) through the second crankcase chamber (304), wherein a size of the second crankcase chamber (304) is substantially greater than a size of the third crankcase chamber (306). Claim 4: 4. The internal combustion engine (100) as claimed in claim 3, wherein the breather cover (202) further comprises a second breather chamber (310) in direct fluid connection with the third crankcase chamber (306) to receive the air- lubricant mixture from the third crankcase chamber (306), the size of the third crankcase chamber (306) being substantially greater than a size of the second breather chamber (310). The internal combustion engine (100) as claimed in any one of the preceding claims, wherein at least one of the first crankcase chamber (302), the second crankcase chamber (304), the third crankcase chamber (306), the first breather chamber (308), and the second breather chamber (310) comprises a plurality of baffles plates obstructing a flow of the air-lubricant mixture in the crankcase (1 10, 1 18) and in the breather cover (202). The internal combustion engine (100)as claimed in any one of the preceding claims, wherein the internal combustion engine (100) is a common combustion chamber inclined bore engine (100). A crankcase (1 10, 1 18) for an internal combustion engine (100)having crankcase ventilation, the crankcase (1 10, 1 18) comprising: a first crankcase chamber (302) formed in a wall of the crankcase (1 10, 1 18), the first crankcase chamber (302) forming a passage for exit of air-lubricant mixture from the crankcase (110, 18); and a second crankcase chamber (304) formed in the wall of the crankcase (1 10, 1 18), the second crankcase chamber (304) being in fluid connection with the first crankcase chamber (302) and forming the passage for exit of the air-lubricant mixture from the crankcase (1 10, 1 18), wherein a size of the first crankcase chamber (302) is substantially greater than a size of the second crankcase chamber (304). The crankcase (1 10, 118) as claimed in claim 7, further comprising a third crankcase chamber (306) in direct fluid connection with the second crankcase chamber (304) and forming the passage for exit of the air-lubricant mixture from the crankcase (1 10, 1 18), wherein the size of the second crankcase chamber (304) is substantially greater than a size of the third crankcase chamber (306). The crankcase (1 10, 1 18) as claimed in any one of the preceding claims, wherein at least one of the first crankcase chamber (302), the second crankcase chamber (304), and the third crankcase chamber (306), comprises a plurality of baffles plates obstructing a flow of the air-lubricant mixture in the crankcase (1 10, 1 18). A breather cover (202) for crankcase ventilation of an internal combustion engine, the breather cover (202) being connected to a crankcase (1 10, 1 18) of the internal combustion engine, the breather cover (202) comprising a first breather chamber (308) in fluid communication with the crankcase (1 10, 1 18) to receive an air-lubricant mixture from a first crankcase chamber (302) of the crankcase (1 10, 118), wherein a size of the first crankcase chamber (302) is substantially greater than a size of the first breather chamber (308). The breather cover (202) as claimed in claim 10, wherein the breather cover (202) further comprises a second breather chamber (310) in fluid connection with the first breather chamber (308) to receive the air- lubricant mixture from the first breather chamber (308), the size of the first breather chamber (308) being substantially greater than a size of the second breather chamber (310). The breather cover (202) as claimed in any one of the preceding claims, wherein at least one of the first breather chamber (308) and the second breather chamber (310) comprises a plurality of baffles plates obstructing a flow of the air-lubricant mixture from the breather cover (202). |  | internal combustion engine 100 having crankcase ventilation is described herein embodiment internal combustion engine 100 includes crankcase 110 118 housing crankshaft 112 120 internal combustion engine 100 crankcase 110 118 includes at least first crankcase chamber 302 forming passage for exit airlubricant mixture from crankcase 110 118 internal combustion engine 100 further includes breather cover 202 detachably attached crankcase 110 118 breather cover 202 has at least first breather chamber 308 fluid connection with first crankcase chamber 302 crankcase 110 118 first breather chamber 308 receives airlubricant mixture from first crankcase chamber 302 further according aspect present subject matter size first crankcase chamber 302 is substantially greater than size first breather chamber 308 | na | 1 1 internal combustion engine 100 having crankcase ventilation internal combustion engine 100 comprising crankcase 1 10 1 18 housing crankshaft 1 12 120 internal combustion engine 100 crankcase 1 10 1 18 comprising at least first crankcase chamber 302 forming passage for exit airlubricant mixture from crankcase 1 10 1 18 breather cover 202 detachably attached crankcase 1 10 118 breather cover 202 comprising at least first breather chamber 308 fluid connection with first crankcase chamber 302 crankcase 1 10 1 18 receiving airlubricant mixture from first crankcase chamber 302 size first crankcase chamber 302 is substantially greater than size first breather chamber 308 2 2 internal combustion engine 100 as claimed 1 first crankcase chamber 302 is fluid connection with first breather chamber 308 through breather gasket 210 breather gasket 210 comprising opening for providing fluid connection between crankcase 1 10 1 18 breather cover 202 3 3 internal combustion engine 100 as claimed 1 crankcase 110 1 18 further comprises second crankcase chamber 304 third crankcase chamber 306 third crankcase chamber 306 receiving air lubricant mixture from first breather chamber 308 through second crankcase chamber 304 size second crankcase chamber 304 is substantially greater than size third crankcase chamber 306 4 4 internal combustion engine 100 as claimed 3 breather cover 202 further comprises second breather chamber 310 direct fluid connection with third crankcase chamber 306 receive air lubricant mixture from third crankcase chamber 306 size third crankcase chamber 306 being substantially greater than size second breather chamber 310 internal combustion engine 100 as claimed any one preceding at least one first crankcase chamber 302 second crankcase chamber 304 third crankcase chamber 306 first breather chamber 308 second breather chamber 310 comprises plurality baffles plates obstructing flow airlubricant mixture crankcase 1 10 1 18 breather cover 202 internal combustion engine 100as claimed any one preceding internal combustion engine 100 is common combustion chamber inclined bore engine 100 crankcase 1 10 1 18 for internal combustion engine 100having crankcase ventilation crankcase 1 10 1 18 comprising first crankcase chamber 302 formed wall crankcase 1 10 1 18 first crankcase chamber 302 forming passage for exit airlubricant mixture from crankcase 110 18 second crankcase chamber 304 formed wall crankcase 1 10 1 18 second crankcase chamber 304 being fluid connection with first crankcase chamber 302 forming passage for exit airlubricant mixture from crankcase 1 10 1 18 size first crankcase chamber 302 is substantially greater than size second crankcase chamber 304 crankcase 1 10 118 as claimed 7 further comprising third crankcase chamber 306 direct fluid connection with second crankcase chamber 304 forming passage for exit airlubricant mixture from crankcase 1 10 1 18 size second crankcase chamber 304 is substantially greater than size third crankcase chamber 306 crankcase 1 10 1 18 as claimed any one preceding at least one first crankcase chamber 302 second crankcase chamber 304 third crankcase chamber 306 comprises plurality baffles plates obstructing flow airlubricant mixture crankcase 1 10 1 18 breather cover 202 for crankcase ventilation internal combustion engine breather cover 202 being connected crankcase 1 10 1 18 internal combustion engine breather cover 202 comprising first breather chamber 308 fluid communication with crankcase 1 10 1 18 receive airlubricant mixture from first crankcase chamber 302 crankcase 1 10 118 size first crankcase chamber 302 is substantially greater than size first breather chamber 308 breather cover 202 as claimed 10 breather cover 202 further comprises second breather chamber 310 fluid connection with first breather chamber 308 receive air lubricant mixture from first breather chamber 308 size first breather chamber 308 being substantially greater than size second breather chamber 310 breather cover 202 as claimed any one preceding at least one first breather chamber 308 second breather chamber 310 comprises plurality baffles plates obstructing flow airlubricant mixture from breather cover 202 | An internal combustion engine (100) having crankcase ventilation is described herein. The crankcase (110, 118) includes at least a first crankcase chamber (302) forming a passage for exit of air-lubricant mixture from the crankcase. The engine also includes a breather cover (202) detachably attached to the crankcases. | comprises second crankcase; comprising crankcase chamber; 100 comprising crankcase; comprising crankcase; comprising crankcase 10
EP2797791A1 | EP12846791.7A | Vehicle controller | The present invention relates to a vehicle controller, the vehicle comprising an automated manual transmission and an engine. It provides a keep alive signal generation block, with the aim to keep the vehicle operative even if the ignition is turned off. Full shut down is carried out once certain requirements are met. | 2014-11-05 | Samraj Jabez Dhinagar, Naga Kavitha KOMMURI, Himadri Bhushan DAS, Lakshminarayana PADHI |  |  | Claim 1: 1. A vehicle controller for an automated manual transmission equipped engine comprises: a keep alive signal for controlled shut down mode; a microcontroller generating the keep alive signal; and a microcontroller active signal generator receiving inputs from ignition switch and keep alive signal and thereby providing an active signal output to the microcontroller; wherein the microcontroller and micro controller active signal generator is within the automated manual transmission controller unit; and wherein the ignition when switched off and the keep alive signal is high, the microcontroller enters a pre shut down state. Claim 2: 2. The vehicle controller for an automated manual transmission equipped engine as claimed in claim 1 , wherein the pre shut down state executes certain functions depending o the vehicle state. Claim 3: 3. The vehicle controller for an automated manual transmission equipped engine as claimed in claim 1 , wherein the pre shut down state executes engine braking effect on the vehicle, when the vehicle is in down hill state. Claim 4: 4. The vehicle controller for an automated manual transmission equipped engine as claimed in claim 1, wherein the pre shut down state shifts the gear position to neutral gear and shut downs the automated manual transmission controller when the vehicle speed reached zero. Claim 5: 5. The vehicle controller for an automated manual transmission equipped engine as claimed in claim 1 , wherein the pre shut down state brings the gear position to neutral position and enters shut down mode when vehicle is in stand still condition with gear engaged condition. Claim 6: 6. A vehicle controller for an automated manual transmission equipped engine comprises: a keep alive signal for controlled shut down mode; a keep alive signal generator for generating keep alive signal based on input from ignition switch and a microcontroller; a microcontroller active signal generator receiving inputs from ignition switch and keep alive signal and thereby providing an active signal output to the microcontroller; wherein the microcontroller- and micro controller active signal generator is within the automated manual transmission controller unit and keep alive signal generator is kept outside the automated manual transmission controller unit ; and wherein the ignition when switched off and the keep alive signal is high, the microcontroller enters a pre shut down state. Claim 7: 7. A vehicle controller for an automated manual transmission equipped engine comprises: a keep alive signal for controlled shut down mode; a keep alive signal generator for generating keep alive signal based on input from ignition switch; a microcontroller active signal generator receiving inputs from ignition switch and keep alive signal and thereby providing an active signal output to the microcontroller; wherein the microcontroller and micro controller active signal generator is within the automated manual transmission controller unit and keep alive signal generator is kept outside the automated manual transmission controller unit ; and wherein the ignition when switched off and the keep alive signal is high, the microcontroller enters a pre shut down state. |  | present invention relates vehicle controller vehicle comprising automated manual transmission engine it provides keep alive signal generation block with aim keep vehicle operative even if ignition is turned off full shut down is carried out once certain requirements are met | na | 1 1 vehicle controller for automated manual transmission equipped engine comprises keep alive signal for controlled shut down mode microcontroller generating keep alive signal microcontroller active signal generator receiving inputs from ignition switch keep alive signal thereby providing active signal output microcontroller microcontroller micro controller active signal generator is within automated manual transmission controller unit ignition when switched off keep alive signal is high microcontroller enters pre shut down state 2 2 vehicle controller for automated manual transmission equipped engine as claimed 1 pre shut down state executes certain functions depending o vehicle state 3 3 vehicle controller for automated manual transmission equipped engine as claimed 1 pre shut down state executes engine braking effect on vehicle when vehicle is down hill state 4 4 vehicle controller for automated manual transmission equipped engine as claimed 1 pre shut down state shifts gear position neutral gear shut downs automated manual transmission controller when vehicle speed reached zero 5 5 vehicle controller for automated manual transmission equipped engine as claimed 1 pre shut down state brings gear position neutral position enters shut down mode when vehicle is stand still condition with gear engaged condition 6 6 vehicle controller for automated manual transmission equipped engine comprises keep alive signal for controlled shut down mode keep alive signal generator for generating keep alive signal based on input from ignition switch microcontroller microcontroller active signal generator receiving inputs from ignition switch keep alive signal thereby providing active signal output microcontroller microcontroller micro controller active signal generator is within automated manual transmission controller unit keep alive signal generator is kept outside automated manual transmission controller unit ignition when switched off keep alive signal is high microcontroller enters pre shut down state 7 7 vehicle controller for automated manual transmission equipped engine comprises keep alive signal for controlled shut down mode keep alive signal generator for generating keep alive signal based on input from ignition switch microcontroller active signal generator receiving inputs from ignition switch keep alive signal thereby providing active signal output microcontroller microcontroller micro controller active signal generator is within automated manual transmission controller unit keep alive signal generator is kept outside automated manual transmission controller unit ignition when switched off keep alive signal is high microcontroller enters pre shut down state | The invention relates to a vehicle controller, the vehicle comprising an automated manual transmission and an engine. It provides a keep alive signal generation block, with the aim to keep the vehicle operative even if the ignition is turned off. Full shut down is carried out once certain requirements are met. | manual transmission controller; automated manual transmission; transmission controller vehicle; transmission controller; vehicle controller automated
US20220119071A1 | US17/298,245 | A saddled vehicle | A saddled vehicle includes: a handlebar assembly for steering of the vehicle; and a handlebar cover assembly including a front handlebar cover and a rear handlebar cover. The front handlebar cover and the rear handlebar cover are configured to enclose a substantial front portion and a rear portion of the handlebar assembly. The handlebar cover assembly includes a top handlebar cover configured to support at least one display device. The front handlebar cover includes a first receiving portion configured to receive a first top cover wall of the top handlebar cover. The rear handlebar cover includes a second receiving portion configured to receive a second top cover wall of the top handlebar cover. The first top cover wall is configured to support at least one accessory. The second top cover wall includes an accommodating portion configured to receive the at least one display device. | 2022-04-21 | Ramanathan Anantha Narayanan, Kandasamy Malarkodi, Dasarathan Sathishvaran, Dhuri Amey Govind, Rupesh Arvindakshan, Kizakhakhara Chandrashekhar Hiran Kumar | https://patentimages.storage.googleapis.com/cc/18/12/4ad1b8f374fab0/US20220119071A1.pdf |  | Claim 1: 1. A saddled vehicle, said vehicle comprising: a handlebar assembly for steering of said vehicle; and a handlebar cover assembly comprising a front handlebar cover and a rear handlebar cover, said front handlebar cover and said rear handlebar cover are configured to enclose a substantial front portion and a rear portion of said handlebar assembly, said handlebar cover assembly includes a top handlebar cover configured to support at least one display device, said front handlebar cover includes a first receiving portion configured to receive a first top cover wall of said top handlebar cover and said rear handlebar cover includes a second receiving portion configured to receive a second top cover wall of said top handlebar cover, said first top cover wall is configured to support at least one accessory and said second top cover wall includes an accommodating portion configured to receive said at least one display device, said accommodating portion includes a shape in conformation with a shape of a mounting portion of the display device and said accommodating portion is disposed beneath a display portion of the display device. Claim 2: 2. The saddled vehicle as claimed in claim 1, wherein said accommodating portion includes an accommodating surface disposed lower to a circumferential surface adjoining said accommodating surface of said second top cover wall. Claim 3: 3. The saddled vehicle as claimed in claim 1, wherein said first top cover wall includes at least one first mounting comprising a first protrusion configured to receive at least one mounting member configured to attach the at least one accessory to the first top cover wall. Claim 4: 4. The saddled vehicle as claimed in claim 1, wherein said first top cover wall includes at least one locating member configured to hold the at least one accessory on to the first top cover wall. Claim 5: 5. The saddled vehicle as claimed in claim 1, wherein said first top cover wall is configured to receive at least a portion of an auxiliary headlamp assembly. Claim 6: 6. The saddled vehicle as claimed in claim 5, wherein said first top cover wall includes one or more receiving portions configured to receive the auxiliary headlamp assembly and the auxiliary headlamp assembly includes at least one attaching member configured to be attached to at least a portion of the front handlebar cover. Claim 7: 7. The saddled vehicle as claimed in claim 1, wherein said front handlebar cover includes a locking mechanism to hold the top handlebar cover, the locking mechanism includes a U-shaped protrusion to hold at least a portion of the top handlebar cover, said U-shaped protrusion is disposed on an outer peripheral surface of the second top cover wall. Claim 8: 8. The saddled vehicle as claimed in claim 6, wherein said auxiliary headlamp assembly includes one or more mounting portions configured to be attached to one or more receiving portions disposed on said top handlebar cover. Claim 9: 9. A top handlebar cover for a saddled vehicle, said top handlebar cover comprising: a first top cover wall and a second top cover wall extending inclinedly rearwardly to said first top cover wall, said first top cover wall is configured to support at least one accessory and said second top cover wall includes an accommodating portion configured to receive at least one display device, said accommodating portion includes a shape in conformation with the shape of the at least one display device. Claim 10: 10. The top handlebar cover for a saddled vehicle as claimed in claim 9, wherein said second top cover wall includes a first length A′ and said first top cover wall includes a second length B′, said first length A′ is at least one-third of said length B′. Claim 11: 11. A saddled vehicle, said vehicle comprising: a handlebar assembly for steering of said vehicle; and a handlebar cover assembly comprising a front handlebar cover and a rear handlebar cover, said front handlebar cover and said rear handlebar cover are configured to enclose a substantial front portion and a rear portion of said handlebar assembly, said handlebar cover assembly includes a top handlebar cover configured to support at least one display device, said front handlebar cover includes a first receiving portion configured to receive a first top cover wall of said top handlebar cover and said rear handlebar cover includes a second receiving portion configured to receive a second top cover wall of said top handlebar cover, said first top cover wall is configured to support at least one accessory and said second top cover wall includes an accommodating portion configured to receive said at least one display device, said accommodating portion includes a shape in conformation with the shape of the at least one display device. |  | saddled vehicle includes handlebar assembly for steering vehicle handlebar cover assembly including front handlebar cover rear handlebar cover front handlebar cover rear handlebar cover are configured enclose substantial front portion rear portion handlebar assembly handlebar cover assembly includes top handlebar cover configured support at least one display device front handlebar cover includes first receiving portion configured receive first top cover wall top handlebar cover rear handlebar cover includes second receiving portion configured receive second top cover wall top handlebar cover first top cover wall is configured support at least one accessory second top cover wall includes accommodating portion configured receive at least one display device | na | 1 1 saddled vehicle vehicle comprising handlebar assembly for steering vehicle handlebar cover assembly comprising front handlebar cover rear handlebar cover front handlebar cover rear handlebar cover are configured enclose substantial front portion rear portion handlebar assembly handlebar cover assembly includes top handlebar cover configured support at least one display device front handlebar cover includes first receiving portion configured receive first top cover wall top handlebar cover rear handlebar cover includes second receiving portion configured receive second top cover wall top handlebar cover first top cover wall is configured support at least one accessory second top cover wall includes accommodating portion configured receive at least one display device accommodating portion includes shape conformation with shape mounting portion display device accommodating portion is disposed beneath display portion display device 2 2 saddled vehicle as claimed 1 accommodating portion includes accommodating surface disposed lower circumferential surface adjoining accommodating surface second top cover wall 3 3 saddled vehicle as claimed 1 first top cover wall includes at least one first mounting comprising first protrusion configured receive at least one mounting member configured attach at least one accessory first top cover wall 4 4 saddled vehicle as claimed 1 first top cover wall includes at least one locating member configured hold at least one accessory on first top cover wall 5 5 saddled vehicle as claimed 1 first top cover wall is configured receive at least portion auxiliary headlamp assembly 6 6 saddled vehicle as claimed 5 first top cover wall includes one more receiving portions configured receive auxiliary headlamp assembly auxiliary headlamp assembly includes at least one attaching member configured be attached at least portion front handlebar cover 7 7 saddled vehicle as claimed 1 front handlebar cover includes locking mechanism hold top handlebar cover locking mechanism includes ushaped protrusion hold at least portion top handlebar cover ushaped protrusion is disposed on outer peripheral surface second top cover wall 8 8 saddled vehicle as claimed 6 auxiliary headlamp assembly includes one more mounting portions configured be attached one more receiving portions disposed on top handlebar cover 9 9 top handlebar cover for saddled vehicle top handlebar cover comprising first top cover wall second top cover wall extending inclinedly rearwardly first top cover wall first top cover wall is configured support at least one accessory second top cover wall includes accommodating portion configured receive at least one display device accommodating portion includes shape conformation with shape at least one display device 10 10 top handlebar cover for saddled vehicle as claimed 9 second top cover wall includes first length first top cover wall includes second length b first length is at least onethird length b 11 11 saddled vehicle vehicle comprising handlebar assembly for steering vehicle handlebar cover assembly comprising front handlebar cover rear handlebar cover front handlebar cover rear handlebar cover are configured enclose substantial front portion rear portion handlebar assembly handlebar cover assembly includes top handlebar cover configured support at least one display device front handlebar cover includes first receiving portion configured receive first top cover wall top handlebar cover rear handlebar cover includes second receiving portion configured receive second top cover wall top handlebar cover first top cover wall is configured support at least one accessory second top cover wall includes accommodating portion configured receive at least one display device accommodating portion includes shape conformation with shape at least one display device | A saddled vehicle includes: a handlebar assembly for steering of the vehicle; and a handleBar cover assembly including a front handlebar cover and a rear handlebar covers. The front handle bar cover is configured to support at least one display device. The second top cover wall includes an accommodating portion configured to receive the at leastonedisplay device. | vehicle comprising handlebar; comprising handlebar assembly; comprising handlebar cover; handlebar cover comprising; assembly saddled vehicle
EP2810361A1 | EP13706720.3A | Electrical machine | An electrical machine (100) is described. The electrical machine (100) includes a casing (102), and a core (104) housed in the casing (102). The casing (102) includes a cylindrical drum (106) having a plurality of drum magnetic elements (120) provided thereon, and a first cover (108) and a second cover (110) mounted on either side of the cylindrical drum (106) in an axial direction. A plurality of cover magnetic elements (122, 124) is provided on each of the first cover (108) and the second cover (110). The core (104) includes an inner member (128), and an outer member (130) connected to and operationally isolated from the inner member (128). The inner member (128) has a plurality of sectorial magnetic elements (132) facing the cover magnetic elements (122, 124). The outer member (130) has a plurality of radial magnetic elements (134) facing the drum magnetic elements (120). | 2014-12-10 | Samraj Jabez Dhinagar, Sreeju Sreedharan NAIR, Shamsuddeen NALAKATH |  |  | Claim 1: 1. An electrical machine (100) comprising: a casing (102) formed as a hollow cylindrical enclosure, the casing (102) comprising, a cylindrical drum (106) having a plurality of drum magnetic elements (120) provided on an inside of a circumferential wall of the cylindrical drum (106); and a first cover (108) and a second cover (1 10), each mounted on either side of the cylindrical drum (106) in an axial direction, wherein a plurality of cover magnetic elements (122, 124) are provided on each of the first cover (108) and the second cover (1 10), the plurality of cover magnetic elements (122) on the first cover (108) facing the plurality of cover magnetic elements (124) on the second cover (1 10); and a core (104) coaxially housed in the casing (102) and separated from the casing (102) by an air gap, the core (104) comprising, an inner member (128) mounted on a central shaft (126), the inner member (128) having a plurality of sectorial magnetic elements (132) extending in an axial direction and facing the cover magnetic elements (122, 124); and an outer member (130) connected to the inner member (128) and operationally isolated from the inner member (128), the outer member (130) being formed as a hollow cylinder having a plurality of radial magnetic elements (134) on an external surface of a circumferential wall of the outer member, the plurality of radial magnetic elements (134) extending in a radial direction and facing the drum magnetic elements (120). Claim 2: 2. The electrical machine (100) as claimed in claim 1 , wherein the core (104) further comprises a structural member (146) provided in interstitial spaces between the plurality of sectorial magnetic elements (132) in shape of a disc. Claim 3: 3. The electrical machine (100) as claimed in claim 2, wherein the structural member (146) is formed as a single piece. Claim 4: 4. The electrical machine (100) as claimed in claim 2, wherein the structural member (146) comprises, a first portion (148) mounted on the central shaft (126) for mounting the core (104); and a second portion (150) connected to the outer member (130) for connecting the inner member (128) to the outer member (130), wherein the first portion (148) and the second portion (150) are operationally isolated. Claim 5: 5. The electrical machine (100) as claimed in claim 4, wherein the first portion (148) and the second portion (150) are operationally isolated by at least one of a separator (156) and an air gap (156). Claim 6: 6. The electrical machine (100) as claimed in claim 1, wherein the core (104) is a stator of the electrical machine (100) and the casing (102) is a rotor of the electrical machine (100). Claim 7: 7. The electrical machine (100) as claimed in claim 6, wherein the drum magnetic elements (120) and the cover magnetic elements (122, 124) on the casing (102) are formed as permanent magnets, and the sectorial magnetic elements (132) and the radial magnetic elements (134) are formed as electromagnets. Claim 8: 8. The electrical machine (100) as claimed in claim 6, wherein the core (104) is mounted on a stationary part of a vehicle and the casing (102) is connected to one of a crankshaft of a vehicle and a driving member of the vehicle. Claim 9: 9. The electrical machine (100) as claimed in claim 1, wherein the core (104) is fixedly mounted on the central shaft (126). Claim 10: 10. The electrical machine (100) as claimed in claim 1 , wherein the casing (102) is rotatably mounted on the central shaft (126), and wherein the first cover (108) of the casing (102) is supported on the central shaft (126) by a first bearing (136) and the second cover (1 10) of the casing (102) is supported on the central shaft (126) by a second bearing (138). Claim 11: 1 1. The electrical machine (100) as claimed in one of the preceding claims, implemented in one of an electric vehicle and a hybrid vehicle. |  | electrical machine 100 is described electrical machine 100 includes casing 102 core 104 housed casing 102 casing 102 includes cylindrical drum 106 having plurality drum magnetic elements 120 provided thereon first cover 108 second cover 110 mounted on either side cylindrical drum 106 axial direction plurality cover magnetic elements 122 124 is provided on each first cover 108 second cover 110 core 104 includes inner member 128 outer member 130 connected operationally isolated from inner member 128 inner member 128 has plurality sectorial magnetic elements 132 facing cover magnetic elements 122 124 outer member 130 has plurality radial magnetic elements 134 facing drum magnetic elements 120 | na | 1 1 electrical machine 100 comprising casing 102 formed as hollow cylindrical enclosure casing 102 comprising cylindrical drum 106 having plurality drum magnetic elements 120 provided on inside circumferential wall cylindrical drum 106 first cover 108 second cover 1 10 each mounted on either side cylindrical drum 106 axial direction plurality cover magnetic elements 122 124 are provided on each first cover 108 second cover 1 10 plurality cover magnetic elements 122 on first cover 108 facing plurality cover magnetic elements 124 on second cover 1 10 core 104 coaxially housed casing 102 separated from casing 102 by air gap core 104 comprising inner member 128 mounted on central shaft 126 inner member 128 having plurality sectorial magnetic elements 132 extending axial direction facing cover magnetic elements 122 124 outer member 130 connected inner member 128 operationally isolated from inner member 128 outer member 130 being formed as hollow cylinder having plurality radial magnetic elements 134 on external surface circumferential wall outer member plurality radial magnetic elements 134 extending radial direction facing drum magnetic elements 120 2 2 electrical machine 100 as claimed 1 core 104 further comprises structural member 146 provided interstitial spaces between plurality sectorial magnetic elements 132 shape disc 3 3 electrical machine 100 as claimed 2 structural member 146 is formed as single piece 4 4 electrical machine 100 as claimed 2 structural member 146 comprises first portion 148 mounted on central shaft 126 for mounting core 104 second portion 150 connected outer member 130 for connecting inner member 128 outer member 130 first portion 148 second portion 150 are operationally isolated 5 5 electrical machine 100 as claimed 4 first portion 148 second portion 150 are operationally isolated by at least one separator 156 air gap 156 6 6 electrical machine 100 as claimed 1 core 104 is stator electrical machine 100 casing 102 is rotor electrical machine 100 7 7 electrical machine 100 as claimed 6 drum magnetic elements 120 cover magnetic elements 122 124 on casing 102 are formed as permanent magnets sectorial magnetic elements 132 radial magnetic elements 134 are formed as electromagnets 8 8 electrical machine 100 as claimed 6 core 104 is mounted on stationary part vehicle casing 102 is connected one crankshaft vehicle driving member vehicle 9 9 electrical machine 100 as claimed 1 core 104 is fixedly mounted on central shaft 126 10 10 electrical machine 100 as claimed 1 casing 102 is rotatably mounted on central shaft 126 first cover 108 casing 102 is supported on central shaft 126 by first bearing 136 second cover 1 10 casing 102 is supported on central shaft 126 by second bearing 138 11 1 1 electrical machine 100 as claimed one preceding implemented one electric vehicle hybrid vehicle | An electrical machine (100) is described. It includes a casing (102), and a core (104) housed in the casing. The core includes an inner member (128), and an outer member (130) | piece electrical machine; plurality drum magnetic; plurality sectorial magnetic; electromagnets electrical machine; plurality cover magnetic
EP3510270A1 | EP17848262.6A | Mounting of sensing element for a two-wheeled vehicle | The present invention relates to mounting of a sensing element (27) on a two-wheeled vehicle (1). Generally the sensor element (27) is mounted in an intake manifold (32) of the internal combustion engine (25). However the intake manifold faces a space constraint and also radiates unwanted heat which is not suitable for the sensing element (27). Thus, the sensing element (27) is to be mounted on the mainframe assembly (102). The MAP sensor (27) is mounted on the mainframe assembly (102) to provide it a stable and rigid mounting free form vibrations, and also protect it from the heat which is radiated from an internal combustion engine (25) or its intake manifold (32). | 2019-07-17 | Anand MOTILAL PATIL, Vijaya BHASKAR ADIGA, Karunaharan VYTHILINGAM, Venkata MANGARAJU KARANAM |  |  | Claim 1: 1. A two-wheeled vehicle (1) comprising: a vehicle frame assembly (100) comprising a mainframe assembly (102) extending in a downward rearward direction from a head tube (101) disposed in a front portion of said vehicle (1); an internal combustion engine (25) being mounted to a lower portion of said mainframe assembly (102) to provide power to said vehicle (1) on combustion of a substantial air-fuel mixture received; a sensing element (27) provided to sense requirements of vehicle (1), wherein said sensing element (27) is mounted on said mainframe assembly (102) being disposed beside said head tube (101), ahead of said internal combustion engine (25) when viewed from side of said vehicle (1). Claim 2: 2. The two-wheeled vehicle (1) as claimed in claim 1, wherein said mainframe assembly (102) enabled for mounting of said sensing element (27) comprises of a left side mainframe (102L) and a right side mainframe (102R) placed at said vehicle (1) width direction extending in a downward rearward direction from said head tube (101) and enabled for mounting for said sensing element (27). Claim 3: 3. The two wheeled vehicle (1) as claimed in claim 2, wherein said left side mainframe (102L) and said right side mainframe (102R) comprise of a pair of tubes left side first main tube (102LF), left side second main tube (102LS) and a right side first main tube (102RF), right side second main tube (102RS), wherein said pair of main tubes are placed above each other in a same longitudinal axis. Claim 4: 4. The two-wheeled vehicle (1) as claimed in claim 1, wherein said internal combustion engine (25) receives said air-fuel mixture through a fuel hose (31), wherein fuel for said mixture is provided through a fuel tank (10) disposed over said mainframe assembly (102), and wherein said internal combustion engine (25) comprises of an intake manifold (32) disposed below said fuel tank (10), above which said sensing element (27) is mounted. Claim 5: 5. The two-wheeled vehicle (1) as claimed in claim 1, wherein said sensing element (27) provided is a MAP sensor (27). Claim 6: 6. The two-wheeled vehicle (1) as claimed in claim 1 or claim 7, wherein said MAP sensor (27) is disposed over a MAP housing (28) eliminating noise and vibration, and wherein said MAP housing (28) accommodates sensing tip enabling said MAP sensor to determine pressure difference in said intake hose (31). Claim 7: 7. The two- wheeled vehicle (1) as claimed in claim 1 or claim 7, wherein said MAP sensor (27) is connected to said intake manifold (32) through a MAP sensor hose (30) extending from said MAP sensor housing (28). Claim 8: 8. The two- wheeled vehicle (1) as claimed in claim 1 or claim 7, wherein said MAP sensor (27) comprising of said MAP sensor hose (30) is connected to said intake hose (31) of said intake manifold (32) at a connector joint (36) to carry pressure difference of said intake hose (31) to said MAP sensor (28). Claim 9: 9. The two-wheeled vehicle (1) as claimed in claim 1 or claim 7, wherein said MAP sensor (27) is mounted on said mainframe assembly (102) through mounting of said MAP housing (28) on a mounting bracket (29) being detachably attached to said mainframe assembly (102). Claim 10: 10. The two-wheeled vehicle (1) as claimed in claim 1 or claim 7, wherein said MAP sensor (28) is mounted on said mainframe assembly (102) over said right side first main tube (102RF) above said intake manifold (32) and being disposed beside said head tube (101) ahead of said internal combustion engine (25). Claim 11: 11. The two- wheeled vehicle (1) as claimed in claim 1 or claim 7, wherein said MAP sensor (27) is mounted on said mainframe assembly (102) over said right side second main tube (102RS) beside said intake manifold (32) disposed ahead of said internal combustion engine (25). |  | present invention relates mounting sensing element 27 on twowheeled vehicle 1 generally sensor element 27 is mounted intake manifold 32 internal combustion engine 25 however intake manifold faces space constraint also radiates unwanted heat which is not suitable for sensing element 27 thus sensing element 27 is be mounted on mainframe assembly 102 map sensor 27 is mounted on mainframe assembly 102 provide it stable rigid mounting free form vibrations also protect it from heat which is radiated from internal combustion engine 25 its intake manifold 32 | na | 1 1 twowheeled vehicle 1 comprising vehicle frame assembly 100 comprising mainframe assembly 102 extending downward rearward direction from head tube 101 disposed front portion vehicle 1 internal combustion engine 25 being mounted lower portion mainframe assembly 102 provide power vehicle 1 on combustion substantial airfuel mixture received sensing element 27 provided sense requirements vehicle 1 sensing element 27 is mounted on mainframe assembly 102 being disposed beside head tube 101 ahead internal combustion engine 25 when viewed from side vehicle 1 2 2 twowheeled vehicle 1 as claimed 1 mainframe assembly 102 enabled for mounting sensing element 27 comprises left side mainframe 102l right side mainframe 102r placed at vehicle 1 width direction extending downward rearward direction from head tube 101 enabled for mounting for sensing element 27 3 3 two wheeled vehicle 1 as claimed 2 left side mainframe 102l right side mainframe 102r comprise pair tubes left side first main tube 102lf left side second main tube 102ls right side first main tube 102rf right side second main tube 102rs pair main tubes are placed above each other same longitudinal axis 4 4 twowheeled vehicle 1 as claimed 1 internal combustion engine 25 receives airfuel mixture through fuel hose 31 fuel for mixture is provided through fuel tank 10 disposed over mainframe assembly 102 internal combustion engine 25 comprises intake manifold 32 disposed below fuel tank 10 above which sensing element 27 is mounted 5 5 twowheeled vehicle 1 as claimed 1 sensing element 27 provided is map sensor 27 6 6 twowheeled vehicle 1 as claimed 1 7 map sensor 27 is disposed over map housing 28 eliminating noise vibration map housing 28 accommodates sensing tip enabling map sensor determine pressure difference intake hose 31 7 7 two wheeled vehicle 1 as claimed 1 7 map sensor 27 is connected intake manifold 32 through map sensor hose 30 extending from map sensor housing 28 8 8 two wheeled vehicle 1 as claimed 1 7 map sensor 27 comprising map sensor hose 30 is connected intake hose 31 intake manifold 32 at connector joint 36 carry pressure difference intake hose 31 map sensor 28 9 9 twowheeled vehicle 1 as claimed 1 7 map sensor 27 is mounted on mainframe assembly 102 through mounting map housing 28 on mounting bracket 29 being detachably attached mainframe assembly 102 10 10 twowheeled vehicle 1 as claimed 1 7 map sensor 28 is mounted on mainframe assembly 102 over right side first main tube 102rf above intake manifold 32 being disposed beside head tube 101 ahead internal combustion engine 25 11 11 two wheeled vehicle 1 as claimed 1 7 map sensor 27 is mounted on mainframe assembly 102 over right side second main tube 102rs beside intake manifold 32 disposed ahead internal combustion engine 25 | The MAP sensor (27) is mounted on the mainframe assembly (102) to provide it a stable and rigid mounting free form vibrations, and also protect it from the heat which is radiated from an internal combustion engine or its intake manifold. | twowheeled vehicle comprising; comprising vehicle frame; axis twowheeled vehicle; 28 twowheeled vehicle; vehicle twowheeled vehicle
EP2681426A1 | EP11791342.6A | Two-stroke internal combustion engine | The subject matter described herein relates to a two-stroke internal combustion (IC) engine (100). The two-stroke IC engine (100) includes a cylinder head (126) and a cylinder block (108) on which the cylinder head (126) is mounted. The cylinder head (126) includes an auxiliary combustion chamber (136) to achieve a first combustion of charge. The cylinder block (108) includes at least one cylinder bore (110) having a piston (112) reciprocating therein to drive a crankshaft (106), and a main combustion chamber (130) to achieve a second combustion of charge. The main combustion chamber (130) is formed between the piston (112) and the cylinder head (126). The cylinder block (108) further includes a plurality of transfer ports (116) provided annularly in a cylinder wall (118) along a periphery of the cylinder wall (118) to induct a scavenging fluid into the cylinder bore (110). | 2014-01-08 | Melkote Viraraghavachar NARASIMHAN, Varadha Iyengar LAKSHMINARASIMHAN, Nagendra D KUMAR, Santosh Kumar MEGHANI, Hulikuntaraya G |  |  | Claim 1: 1. A two-stroke internal combustion (IC) engine (100) comprising: a cylinder head (126) having an auxiliary combustion chamber (136) to achieve a first combustion of charge; and a cylinder block (108) having at least one cylinder bore (110), wherein the cylinder head (126) is mounted on the cylinder block (108), the cylinder block (108) comprising, a piston (112) reciprocating therein to drive a crankshaft (106); a main combustion chamber (130) formed between the piston (112) and the cylinder head (126), to achieve a second combustion of the charge; and a plurality of transfer ports (116, 306, 308) provided annularly in a cylinder wall (118) !oi;g a periphery of the cylinder wall (118) to induct a scavenging fluid into the cylinder bore (110). Claim 2: 2. The two-stroke IC engine (100) as claimed in claim 1 , wherein each of the plurality of transfer ports (116, 306, 308) is inclined to the cylinder wall (118). Claim 3: 3. The two-stroke IC engine (100) as claimed in claim 1 , wherein each of the plurality of transfer ports (116) is formed in a shape of a truncated cone having an apex angle (a), and wherein each of the plurality of transfer ports (116) comprises a first aperture (302) at the cylinder wall (118) and a second aperture (304) at an opening of an induction passage (120). Claim 4: 4. The two-stroke IC engine (100) as claimed in claim 3, wherein the apex angle (a) is in a range of about 10° to 30°. Claim 5: 5. The two-stroke IC engine (100) as claimed in claim 1 , wherein the plurality of transfer ports (306, 308) are formed as a first .;et of transfer ports (306) and a second set of transfer ports (308), and wherein the first set κ transfer ports (306) are provided alternately to the second set of transfer ports (308) in the cylinder wall (118). Claim 6: 6. The two-stroke IC engine (100) as claimed in claim 5, wherein each transfer port from the first set of transfer ports (306) and the second set of transfer ports (308) comprises a first aperture (302) at the cylinder wall (118) and a second aperture (304) at an opening of an induction passage (120). Claim 7: 7. The two-stroke IC engine (IOC; as. c laimed in claim 3 or 6, wherein a diameter of the first aperture (302) is smaller than a diameter of the second aperture (304). Claim 8: 8. The two-stroke IC engine (100) as claimed in claim 5, wherein each transfer port from the first set of transfer ports (306) has a first apex angle (aj) and each transfer port from the second set of transfer ports (308) has a second apex angle (<x2). Claim 9: 9. The two-stroke IC engine (100) as claimed in claim 8, wherein the first apex angle (ai) is about 17° and the has a second apex angle (a2) is about 32°. Claim 10: 10. The two-stroke IC engine (100) as claimed in claim 1 , wherein the piston (112) is a deflector type piston. Claim 11: 1 1. The two-stroke IC engine as claimed in claim 1 further comprising an ignition element (138) is disposed in the auxiliary combustion chamber (136), wherein the ignition element (138) is disposed substantially perpendicular to a central axis of the auxiliary combustion chamber (136). Claim 12: 12. The two-stroke IC engine as claimed in claim 1 further comprising an ignition element (138) is disposed in the auxiliary combustion chamber (136), wherein the ignition element (138) is disposed substantially perpendicular to a vertical axis of the piston (112). Claim 13: 13. The two-stroke IC engine (100) as claimed in claim 1 , wherein the cylinder head (126) comprises: an inlet port (134) provided at the auxiliary combustion chamber (136) for induction of the charge; and an inlet valve (404) provided at the inlet port (134) to regulate the induction of the charge into the auxiliary combustion chamber (136) through the inlet port (134); Claim 14: 14. The two-stroke IC engine (100) as claimed in claim 1 , wherein the cylinder head (126) comprises: an exhaust port (132); and an exhaust valve (402) provided at the exhaust port (132) to regulate opening and closing of the exhaust port (132). Claim 15: 15. The two-stroke IC engine (100) as claimed in claim 1 , wherein the cylinder head comprises an inlet port (134) and an exhaust port (132), wherein a size of the exhaust port (132) is greater than a size of the inlet port (134). Claim 16: 16. The two-stroke IC engine (100; as claimed i'i claim 15, wherein an area of the exhaust port (132) is at least twice an area of the inlet port (134). Claim 17: 17. The two-stroke IC engine (100) as claimed in claim 1 , wherein the cylinder head (126) comprises a valve train assembly (144), and wherein the valve train assembly (144) obtains a drive from the crankshaft (106). Claim 18: 18. The two-stroke IC engine (100) as claimed in claim 17, wherein the valve train assembly (144) obtains a drive from the crankshaft (106) through a chain drive assembly (600). Claim 19: 19. The two-stroke IC engine (100) as claimed in claim 1 further comprising a fuel supply pump (140) to induct the charge into the auxiliary combustion chamber (136). Claim 20: 20. The two-stroke IC engine (100) as claimed in claim 19, wherein the fuel supply pump (140) is in fluid connection with the auxiliary combustion chamber (136) through an inlet port (134). Claim 21: 21. The two-stroke IC engine (100) as claimed in claim 19, wherein the fuel supply pump (140) is in fluid connection with th i auxiliary combustion chamber (136) through an inlet passage (142) in the cylinder head (126). Claim 22: 22. The two-stroke IC engine (100) as claimed in claim 19, wherein the fuel supply pump (140) is a low pressure pump. Claim 23: 23. The two-stroke IC engine (100) as claimed in claim 19, wherein the fuel supply pump (140) obtains a drive from the crankshaft (106). Claim 24: 24. The two-stroke engine (100) as claimed in claim 19, wherein the fuel supply pump (140) obtains a drive from the crankshaft (106) through a chain drive assembly (600). Claim 25: 25. The two-stroke IC engine (100) as claimed in claim 1 comprising: an induction valve (104) to allow unidirectional flow of a scavenging fluid into a crankcase (102) of the two-stroke IC engine (100); and a filter element (202) to filter the scavenging fluid entering a cylinder bore (110) of the two-stroke IC engine (100). Claim 26: 26. A two-stroke internal combustion (IC) engine (100) comprising: a cylinder block (108); and a cylinder head (126) mounted on the cylinder block (108), the cylinder head comprising, an auxiliary combustion chamber (136) to achieve a combustion of a charge; and an inlet port (134) provided at the auxiliary combustion chamber (136) for induction of the charge, wherein an inlet valve (404) is provided at the inlet port (134) to regulate the induction of the charge into the auxiliary combustion chamber (136) through the inlet port (134). Claim 27: 27. The two-stroke IC engine (100) as claimed in claim 26, wherein the cylinder head (126) comprises: an exhaust port (132); and an exhaust valve (402) provided at the exhaust port (132) to regulate opening and closing of the exhaust port (132). Claim 28: 28. A two-stroke internal combustion ('C) engine (100) comprising: an induction valve (104) to induct a scavenging fluid into a crankcase (102) of a two-stroke IC engine (100); and a filter element (202) to remove contaminants from the scavenging fluid entering a cylinder bore (110) of the two-stroke IC engine (100). Claim 29: 29. The two-stroke IC engine (100) as claimed in claim 28, wherein the valve (104) is disposed in a cylinder block (108). Claim 30: 30. The two-stroke IC engine (100) as claimed in claim 28, wherein the filter element (202) is disposed in the cylinder block (108). |  | subject matter described herein relates twostroke internal combustion ic engine 100 twostroke ic engine 100 includes cylinder head 126 cylinder block 108 on which cylinder head 126 is mounted cylinder head 126 includes auxiliary combustion chamber 136 achieve first combustion charge cylinder block 108 includes at least one cylinder bore 110 having piston 112 reciprocating drive crankshaft 106 main combustion chamber 130 achieve second combustion charge main combustion chamber 130 is formed between piston 112 cylinder head 126 cylinder block 108 further includes plurality transfer ports 116 provided annularly cylinder wall 118 along periphery cylinder wall 118 induct scavenging fluid into cylinder bore 110 | na | 1 1 twostroke internal combustion ic engine 100 comprising cylinder head 126 having auxiliary combustion chamber 136 achieve first combustion charge cylinder block 108 having at least one cylinder bore 110 cylinder head 126 is mounted on cylinder block 108 cylinder block 108 comprising piston 112 reciprocating drive crankshaft 106 main combustion chamber 130 formed between piston 112 cylinder head 126 achieve second combustion charge plurality transfer ports 116 306 308 provided annularly cylinder wall 118 oig periphery cylinder wall 118 induct scavenging fluid into cylinder bore 110 2 2 twostroke ic engine 100 as claimed 1 each plurality transfer ports 116 306 308 is inclined cylinder wall 118 3 3 twostroke ic engine 100 as claimed 1 each plurality transfer ports 116 is formed shape truncated cone having apex angle each plurality transfer ports 116 comprises first aperture 302 at cylinder wall 118 second aperture 304 at opening induction passage 120 4 4 twostroke ic engine 100 as claimed 3 apex angle is range about 10 30 5 5 twostroke ic engine 100 as claimed 1 plurality transfer ports 306 308 are formed as first et transfer ports 306 second set transfer ports 308 first set κ transfer ports 306 are provided alternately second set transfer ports 308 cylinder wall 118 6 6 twostroke ic engine 100 as claimed 5 each transfer port from first set transfer ports 306 second set transfer ports 308 comprises first aperture 302 at cylinder wall 118 second aperture 304 at opening induction passage 120 7 7 twostroke ic engine ioc as c laimed 3 6 diameter first aperture 302 is smaller than diameter second aperture 304 8 8 twostroke ic engine 100 as claimed 5 each transfer port from first set transfer ports 306 has first apex angle aj each transfer port from second set transfer ports 308 has second apex angle x2 9 9 twostroke ic engine 100 as claimed 8 first apex angle ai is about 17 has second apex angle a2 is about 32 10 10 twostroke ic engine 100 as claimed 1 piston 112 is deflector type piston 11 1 1 twostroke ic engine as claimed 1 further comprising ignition element 138 is disposed auxiliary combustion chamber 136 ignition element 138 is disposed substantially perpendicular central axis auxiliary combustion chamber 136 12 12 twostroke ic engine as claimed 1 further comprising ignition element 138 is disposed auxiliary combustion chamber 136 ignition element 138 is disposed substantially perpendicular vertical axis piston 112 13 13 twostroke ic engine 100 as claimed 1 cylinder head 126 comprises inlet port 134 provided at auxiliary combustion chamber 136 for induction charge inlet valve 404 provided at inlet port 134 regulate induction charge into auxiliary combustion chamber 136 through inlet port 134 14 14 twostroke ic engine 100 as claimed 1 cylinder head 126 comprises exhaust port 132 exhaust valve 402 provided at exhaust port 132 regulate opening closing exhaust port 132 15 15 twostroke ic engine 100 as claimed 1 cylinder head comprises inlet port 134 exhaust port 132 size exhaust port 132 is greater than size inlet port 134 16 16 twostroke ic engine 100 as claimed ii 15 area exhaust port 132 is at least twice area inlet port 134 17 17 twostroke ic engine 100 as claimed 1 cylinder head 126 comprises valve train assembly 144 valve train assembly 144 obtains drive from crankshaft 106 18 18 twostroke ic engine 100 as claimed 17 valve train assembly 144 obtains drive from crankshaft 106 through chain drive assembly 600 19 19 twostroke ic engine 100 as claimed 1 further comprising fuel supply pump 140 induct charge into auxiliary combustion chamber 136 20 20 twostroke ic engine 100 as claimed 19 fuel supply pump 140 is fluid connection with auxiliary combustion chamber 136 through inlet port 134 21 21 twostroke ic engine 100 as claimed 19 fuel supply pump 140 is fluid connection with th i auxiliary combustion chamber 136 through inlet passage 142 cylinder head 126 22 22 twostroke ic engine 100 as claimed 19 fuel supply pump 140 is low pressure pump 23 23 twostroke ic engine 100 as claimed 19 fuel supply pump 140 obtains drive from crankshaft 106 24 24 twostroke engine 100 as claimed 19 fuel supply pump 140 obtains drive from crankshaft 106 through chain drive assembly 600 25 25 twostroke ic engine 100 as claimed 1 comprising induction valve 104 allow unidirectional flow scavenging fluid into crankcase 102 twostroke ic engine 100 filter element 202 filter scavenging fluid entering cylinder bore 110 twostroke ic engine 100 26 26 twostroke internal combustion ic engine 100 comprising cylinder block 108 cylinder head 126 mounted on cylinder block 108 cylinder head comprising auxiliary combustion chamber 136 achieve combustion charge inlet port 134 provided at auxiliary combustion chamber 136 for induction charge inlet valve 404 is provided at inlet port 134 regulate induction charge into auxiliary combustion chamber 136 through inlet port 134 27 27 twostroke ic engine 100 as claimed 26 cylinder head 126 comprises exhaust port 132 exhaust valve 402 provided at exhaust port 132 regulate opening closing exhaust port 132 28 28 twostroke internal combustion c engine 100 comprising induction valve 104 induct scavenging fluid into crankcase 102 twostroke ic engine 100 filter element 202 remove contaminants from scavenging fluid entering cylinder bore 110 twostroke ic engine 100 29 29 twostroke ic engine 100 as claimed 28 valve 104 is disposed cylinder block 108 30 30 twostroke ic engine 100 as claimed 28 filter element 202 is disposed cylinder block 108 | Two-stroke IC engine (100) includes a cylinder head (126) and a cylinder block (108) The cylinder head includes an auxiliary combustion chamber (136) to achieve a first combustion of charge. The cylinder block includes a plurality of transfer ports (116) to induct a scavenging fluid into the cylinder bore (110) | comprising piston 112; engine 100 comprising; comprising piston; comprises exhaust port; 108 comprising piston
EP2740174A2 | EP12761801.5A | Fuel cell system | A fuel cell system (100) is described herein. The fuel cell system (100) includes a fuel cell stack (102) having an anode manifold (104) and a cathode manifold (106). The fuel cell system (100) further includes an anode fuelling apparatus (108) having a reformer (112) fluidically connected to the anode manifold (104) of the fuel cell stack (102). The reformer (112) obtains a first part of anode exhaust from the anode manifold (104) for reforming a hydrocarbon compound to produce an intermediate anode fuel. The anode fuelling apparatus (108) further includes a water gas shift reactor (120) fluidically connected to the anode manifold (104) and to the reformer (112). The water gas shift reactor (120) obtains the intermediate anode fuel from the reformer (112) and obtains a second part of anode exhaust from the anode manifold (104) to produce an anode fuel supplied to the anode manifold (104). | 2014-06-11 | Vinod Kumar KONAGANTI, Krishnamohan GEDDADI, Samraj Jabez KHINAGAR |  |  | Claim 1: 1 . A fuel cell system (100) comprising: a fuel cell stack (102) comprising an anode manifold (104) and a cathode manifold (106); and an anode fuelling apparatus (108) fluidically connected to the fuel cell stack (102), the anode fuelling apparatus ( 108) comprising, a reformer (1 12) connected to the anode manifold (104) of the fuel cell stack (102), wherein the reformer (1 12) obtains a first part of an anode exhaust from the anode manifold (104) for reforming a hydrocarbon compound to produce an intermediate anode fuel; and a water gas shift reactor (120) connected to the anode manifold (104) and the reformer (1 12), wherein the water gas shift reactor (120) obtains the intermediate anode fuel from the reformer (1 12) and a second part of the anode exhaust from the anode manifold (104) to produce an anode fuel, and wherein the water gas shift reactor (120) supplies the anode fuel to the anode manifold (104). Claim 2: 2. The fuel cell system (100) as claimed in claim 1 , wherein the anode fuelling apparatus (108) further comprises an anode fuelling start-up system (146) fluidically connected to the reformer (1 12) and the water gas shift reactor (120) to supply steam in an absence of a supply of the anode exhaust to the reformer (1 12) and the water gas shift reactor (120). Claim 3: 3. The fuel cell system (100) as claimed in claim 1 further comprising a cathode fuelling apparatus (1 10) fluidically connected to a cathode manifold (106) of the fuel cell stack (102), wherein the cathode fuelling apparatus (1 10) supplies a cathode fuel to the cathode manifold (106). Claim 4: 4. The fuel cell system (100) as claimed in claim 1 , wherein the anode manifold (104) of the fuel cell stack (102) is connected to the reformer (1 12) and the water gas shift reactor (120) through a first anode exhaust valve (130), and wherein the first anode exhaust valve (130) regulates a flow of the first part of the anode exhaust to the reformer (1 12) and the flow of a remaining portion of the anode exhaust to the water gas shift reactor (120). Claim 5: The fuel cell system (100) as claimed in claim 4 further comprising a second anode exhaust valve (142) fluidically connected to the first anode exhaust valve (130) and the water gas shift reactor (120), wherein the second anode exhaust valve (142) regulates the flow, of the remaining portion of the anode exhaust to provide the second part of anode exhaust to the water gas shift reactor (120). Claim 6: The fuel cell system (100) as claimed in claim 1 further comprising a recuperator assembly (136) fluidically connected to the fuel cell stack 102, wherein the recuperator assembly (136) is configured to achieve heat transfer from the anode exhaust from the anode manifold (104) and from a cathode exhaust from the cathode manifold (106) to a cathode fuel flowing through the recuperator assembly (136) towards the cathode manifold (106). Claim 7: The fuel cell system (100) as claimed in claim 6, wherein the recuperator assembly (136) comprises a first recuperator (138) and a second recuperator (140) fluidically connected to the first recuperator (138). Claim 8: The fuel cell system (100) as claimed in claim 6 further comprising: an anode-reformer valve (134) fluidically connected to the anode manifold (104) to supply the first part of the anode exhaust from the anode manifold (104) to the reformer (112); and an anode- WGS reactor valve (144) fluidically connected to the anode manifold (104) to supply the second part of the anode exhaust from the recuperator assembly (136) to the water gas shift reactor (120). Claim 9: The fuel cell system (100) as claimed in claim 1, wherein the anode fuelling apparatus (108) further includes a hydrocarbon reservoir (1 14) fluidically connected to the reformer (1 12) through a by-pass valve (1 16) and a reformer valve (1 19), and wherein the by-pass valve (1 16) regulates the flow of the hydrocarbon compound to the reformer (1 12) through a desulphurizer (1 18) based on a composition of the hydrocarbon compound. Claim 10: 10. The fuel cell system (100) as claimed in claims 1 to 9, further comprising a controlling device (170) configured to control operation of the fuel cell system (100) in a start-up mode or in a normal mode. Claim 11: 1 1. A controlling device (170) for controlling an operation of a fuel cell system (100), the controlling device (170) comprising: a processor (202); and a device memory (204) coupled to the processor (202), wherein the device memory (204) comprises, an anode fuelling control module (206) configured to control a supply of anode fuel supplied to an anode manifold (104) of a fuel cell stack (102) by controlling supply of steam to a reformer (1 12) and to a water gas shift reactor (120), based on a temperature of the fuel cell stack (102); and a cathode fuelling control module (208) configured to control a cathode fuelling apparatus (106) supplying cathode fuel to a cathode manifold (106) of the fuel cell stack (102) based on an electric load on the fuel cell stack (102) and the temperature of the fuel cell stack (102). Claim 12: 12. The controlling device (170) as claimed in claim 1 1 , wherein the anode fuelling control module (206) is configured to control the supply of steam to the reformer (1 12) and the WGS reactor (120) based on a composition of the hydrocarbon compound. Claim 13: 13. The controlling device (170) as claimed in claim 1 1 , wherein the anode fuelling control , module (206) is further configured to control supply of the hydrocarbon compound to the refo rmer (1 12) based on a composition of the hydrocarbon compound and the electric load on the fuel cell stack (102). Claim 14: 14. The controlling device (170) as claimed in claim 1 1 , wherein the anode fuelling control module (206) is configured to control the supply of steam to the reformer (1 12) and the water gas shift reactor (120) by controlling one of an anode fuelling start-up system (146) and an anode exhaust from the anode manifold (104) of the fuel cell stack (102). Claim 15: 15. The controlling device (170) as claimed in claim 1 1 , wherein the anode fuelling control module (206) is further configured to regulate a by-pass valve (1 16) to supply the hydrocarbon compound to the reformer (1 12) through a desulphurizer (1 18) based on the composition of the hydrocarbon compound. Claim 16: 16. The controlling device (170) as claimed in claim 1 1, wherein the cathode fuelling control module (208) is further configured to control the cathode fuelling apparatus (126) based on a temperature of a recuperator assembly (136) of the fuel cell system (100). Claim 17: 17. The controlling device (170) as claimed in claim 1 1 , wherein the cathode fuelling control module (208) is configured to control a cathode fuel heater (126) of the cathode fuelling apparatus (1 10). Claim 18: 18. A method for controlling operation of a fuel cell system (100), the method comprising: obtaining a composition of a hydrocarbon compound supplied to a reformer (1 12) of the fuel cell system (100), a temperature of a fuel cell stack (102) of the fuel cell system (100), and an electric load on the fuel cell system (100); .; determining threshold flow rates of steam to the reformer (1 12) and a water gas shift reactor (120), based on the composition of the hydrocarbon compound and the electric load on the fuel cell system (100); and controlling supply of an anode exhaust from the fuel cell stack (102) to the reformer (1 12) and the water gas shift reactor (120), based on the temperature of the fuel cell stack (102) and the threshold flow rates of steam. Claim 19: 19. The method as claimed in claim 18, wherein the controlling the supply of the anode exhaust further comprises controlling an operation of an anode fuelling start-up system (146). Claim 20: 20. The method as claimed in claim 18, wherein the controlling the supply of the anode5 exhaust further comprises: determining flow rates of the anode exhaust to the reformer (1 12) and the water gas shift reactor (120); and comparing the determined flow rates of anode exhaust to the threshold flow rates of steam to control the supply. Claim 21: 21. The method as claimed in claim 18 further comprising controlling operation of a cathode fuelling apparatus (110) based on the temperature of the fuel cell stack (102) and based on a temperature of a recuperator assembly (136) of the fuel cell system (100). Claim 22: 22. The method as claimed in claim 21, wherein the controlling operation of the cathode fuelling apparatus (1 10) comprises controlling an operation of a cathode fuel heater . (126) for heating the cathode fuel supplied to the fuel cell stack (102). 3 |  | fuel cell system 100 is described herein fuel cell system 100 includes fuel cell stack 102 having anode manifold 104 cathode manifold 106 fuel cell system 100 further includes anode fuelling apparatus 108 having reformer 112 fluidically connected anode manifold 104 fuel cell stack 102 reformer 112 obtains first part anode exhaust from anode manifold 104 for reforming hydrocarbon compound produce intermediate anode fuel anode fuelling apparatus 108 further includes water gas shift reactor 120 fluidically connected anode manifold 104 reformer 112 water gas shift reactor 120 obtains intermediate anode fuel from reformer 112 obtains second part anode exhaust from anode manifold 104 produce anode fuel supplied anode manifold 104 | na | 1 1 fuel cell system 100 comprising fuel cell stack 102 comprising anode manifold 104 cathode manifold 106 anode fuelling apparatus 108 fluidically connected fuel cell stack 102 anode fuelling apparatus 108 comprising reformer 1 12 connected anode manifold 104 fuel cell stack 102 reformer 1 12 obtains first part anode exhaust from anode manifold 104 for reforming hydrocarbon compound produce intermediate anode fuel water gas shift reactor 120 connected anode manifold 104 reformer 1 12 water gas shift reactor 120 obtains intermediate anode fuel from reformer 1 12 second part anode exhaust from anode manifold 104 produce anode fuel water gas shift reactor 120 supplies anode fuel anode manifold 104 2 2 fuel cell system 100 as claimed 1 anode fuelling apparatus 108 further comprises anode fuelling startup system 146 fluidically connected reformer 1 12 water gas shift reactor 120 supply steam absence supply anode exhaust reformer 1 12 water gas shift reactor 120 3 3 fuel cell system 100 as claimed 1 further comprising cathode fuelling apparatus 1 10 fluidically connected cathode manifold 106 fuel cell stack 102 cathode fuelling apparatus 1 10 supplies cathode fuel cathode manifold 106 4 4 fuel cell system 100 as claimed 1 anode manifold 104 fuel cell stack 102 is connected reformer 1 12 water gas shift reactor 120 through first anode exhaust valve 130 first anode exhaust valve 130 regulates flow first part anode exhaust reformer 1 12 flow remaining portion anode exhaust water gas shift reactor 120 5 fuel cell system 100 as claimed 4 further comprising second anode exhaust valve 142 fluidically connected first anode exhaust valve 130 water gas shift reactor 120 second anode exhaust valve 142 regulates flow remaining portion anode exhaust provide second part anode exhaust water gas shift reactor 120 6 fuel cell system 100 as claimed 1 further comprising recuperator assembly 136 fluidically connected fuel cell stack 102 recuperator assembly 136 is configured achieve heat transfer from anode exhaust from anode manifold 104 from cathode exhaust from cathode manifold 106 cathode fuel flowing through recuperator assembly 136 towards cathode manifold 106 7 fuel cell system 100 as claimed 6 recuperator assembly 136 comprises first recuperator 138 second recuperator 140 fluidically connected first recuperator 138 8 fuel cell system 100 as claimed 6 further comprising anodereformer valve 134 fluidically connected anode manifold 104 supply first part anode exhaust from anode manifold 104 reformer 112 anode wgs reactor valve 144 fluidically connected anode manifold 104 supply second part anode exhaust from recuperator assembly 136 water gas shift reactor 120 9 fuel cell system 100 as claimed 1 anode fuelling apparatus 108 further includes hydrocarbon reservoir 1 14 fluidically connected reformer 1 12 through bypass valve 1 16 reformer valve 1 19 bypass valve 1 16 regulates flow hydrocarbon compound reformer 1 12 through desulphurizer 1 18 based on composition hydrocarbon compound 10 10 fuel cell system 100 as claimed 1 9 further comprising controlling device 170 configured control operation fuel cell system 100 startup mode normal mode 11 1 1 controlling device 170 for controlling operation fuel cell system 100 controlling device 170 comprising processor 202 device memory 204 coupled processor 202 device memory 204 comprises anode fuelling control module 206 configured control supply anode fuel supplied anode manifold 104 fuel cell stack 102 by controlling supply steam reformer 1 12 water gas shift reactor 120 based on temperature fuel cell stack 102 cathode fuelling control module 208 configured control cathode fuelling apparatus 106 supplying cathode fuel cathode manifold 106 fuel cell stack 102 based on electric load on fuel cell stack 102 temperature fuel cell stack 102 12 12 controlling device 170 as claimed 1 1 anode fuelling control module 206 is configured control supply steam reformer 1 12 wgs reactor 120 based on composition hydrocarbon compound 13 13 controlling device 170 as claimed 1 1 anode fuelling control module 206 is further configured control supply hydrocarbon compound refo rmer 1 12 based on composition hydrocarbon compound electric load on fuel cell stack 102 14 14 controlling device 170 as claimed 1 1 anode fuelling control module 206 is configured control supply steam reformer 1 12 water gas shift reactor 120 by controlling one anode fuelling startup system 146 anode exhaust from anode manifold 104 fuel cell stack 102 15 15 controlling device 170 as claimed 1 1 anode fuelling control module 206 is further configured regulate bypass valve 1 16 supply hydrocarbon compound reformer 1 12 through desulphurizer 1 18 based on composition hydrocarbon compound 16 16 controlling device 170 as claimed 1 1 cathode fuelling control module 208 is further configured control cathode fuelling apparatus 126 based on temperature recuperator assembly 136 fuel cell system 100 17 17 controlling device 170 as claimed 1 1 cathode fuelling control module 208 is configured control cathode fuel heater 126 cathode fuelling apparatus 1 10 18 18 method for controlling operation fuel cell system 100 method comprising obtaining composition hydrocarbon compound supplied reformer 1 12 fuel cell system 100 temperature fuel cell stack 102 fuel cell system 100 electric load on fuel cell system 100 determining threshold flow rates steam reformer 1 12 water gas shift reactor 120 based on composition hydrocarbon compound electric load on fuel cell system 100 controlling supply anode exhaust from fuel cell stack 102 reformer 1 12 water gas shift reactor 120 based on temperature fuel cell stack 102 threshold flow rates steam 19 19 method as claimed 18 controlling supply anode exhaust further comprises controlling operation anode fuelling startup system 146 20 20 method as claimed 18 controlling supply anode5 exhaust further comprises determining flow rates anode exhaust reformer 1 12 water gas shift reactor 120 comparing determined flow rates anode exhaust threshold flow rates steam control supply 21 21 method as claimed 18 further comprising controlling operation cathode fuelling apparatus 110 based on temperature fuel cell stack 102 based on temperature recuperator assembly 136 fuel cell system 100 22 22 method as claimed 21 controlling operation cathode fuelling apparatus 1 10 comprises controlling operation cathode fuel heater 126 for heating cathode fuel supplied fuel cell stack 102 3 | A fuel cell system (100) is described herein. It includes a fuel cell stack (102) having an anode manifold (104) and a cathode manifold (106) It further includes a water gas shift reactor (120) fluidically connected to the anode magnitude and to the reformer (112) | comprises anode fuelling; anode fuel reformer; operation anode fuelling; comprising fuel cell; produce anode fuel
EP4253178A1 | EP23160636.9A | A system for selecting a ride mode of a vehicle and method thereof | The present invention relates to a system (200) for selecting a ride mode of a vehicle (100). The system comprises a first switch (260) disposed on the vehicle (100) in proximity to a rider for generating a first input signal to switch to one of a first mode and a second mode from an idle mode. A second switch (270) disposed on the vehicle (100) in proximity to the rider for generating a second input signal to switch between the first mode and the second mode. A control unit (250) which is communicably coupled to the first switch and the second switch. The control unit (250) is configured to select the ride mode to be one of an idle mode, the first mode and the second mode of the vehicle (100), based on a combination of one or more vehicle parameters, the first signal, and the second signal in real-time. | 2023-10-04 | Avinash Gullyal, S Dhinesh Kumar, Dipanjan MAZUMDAR, Chidambaram SUBRAMONIAM | https://patentimages.storage.googleapis.com/b8/8f/35/b6d4f36c654f68/EP4253178A1.pdf |  | Claim 1: A system (200) for selecting a ride mode of a vehicle (100), the system comprising: a first switch (260), disposed on the vehicle (100) in proximity to a rider for generating a first input signal to switch to one of a first mode and a second mode from an idle mode; a second switch (270), disposed on the vehicle (100) in proximity to the rider for generating a second input signal to switch between the first mode and the second mode; and a control unit (250) communicably coupled to the first switch and the second switch, the control unit (250) configured to select the ride mode to be one of an idle mode, the first mode and the second mode of the vehicle (100), based on a combination of one or more vehicle parameters, the first signal, and the second signal in real-time. Claim 2: The system (200) as claimed in claim 1, wherein the control unit (250) is configured to: start the vehicle (100) in the idle mode when a key is operated or by keyless authentication; receive the one or more vehicle parameters from a plurality of sensors of the vehicle (100) or a Vehicle Control Unit (VCU) (230); receive the first input signal and a brake signal from a brake switch (220) for a pre-defined time; switch to one of the first mode or the second mode from the idle mode when the first input signal and the brake signal are received, and the one or more vehicle parameters satisfy a pre-defined set of conditions; receive the second input signal and a throttle input value from a throttle position sensor (TPS) (210); switch from the first mode to the second mode when the second input signal is received, and the throttle input value is less than a first throttle threshold; or switch from the second mode to the first mode when the second input signal is received, the throttle input value is less than a second throttle threshold and a vehicle speed is less than a threshold speed. Claim 3: The system (200) as claimed in claim 1, wherein the control unit (250) is configured to: prohibit the switching from the second mode to the first mode on receiving the second input signal when the throttle input value is greater than a second throttle threshold and/or the vehicle speed is greater than the threshold speed. Claim 4: The system (200) as claimed in claim 1, wherein the one or more vehicle parameters received by the control unit (250) comprise: a battery charger connection status, a side stand switch status, the vehicle turned OFF status and an idling time of the vehicle (100). Claim 5: The system (200) as claimed in claim 1, wherein one of the first mode and the second mode is a default mode set by the rider or an Original Equipment Manufacturer (OEM). Claim 6: The system (200) as claimed in claim 1, wherein the first mode is an economy mode and the second mode is a power mode. Claim 7: The system (200) as claimed in claim 1, wherein the first switch (260) and the second switch (270) are a press and release switch. Claim 8: A method (300) for selecting a ride mode of a vehicle (100), comprising the steps of: starting a vehicle (100) by a control unit (250) in an idle mode as the ride mode of the vehicle (100) when a key is operated or by keyless authentication; receiving, by the control unit (250), one or more vehicle parameters from at least one of a plurality of sensors and Vehicle Control Unit (VCU) (230); generating, by a first switch (260), a first input signal to switch to a default mode from an idle mode, the default mode being one of a first mode and a second mode; receiving, by the control unit (250), the first input signal and a brake signal from a brake switch (220) for a pre-defined time; switching the ride mode of the vehicle (100) from the idle mode to one of the first mode and the second mode by the control unit (250), when the first input signal and the brake signal are received, and the one or more vehicle parameters satisfy a pre-defined set of conditions; and generating, by a second switch (270), a second input signal to switch between the first mode and the second mode; receiving, by the control unit (250), the second input signal and a throttle input value from a throttle position sensor (TPS) (210); and switching, by the control unit (250), the ride mode between the first mode and the second mode on receiving the second signal, throttle input value, when the vehicle (100) is in motion. Claim 9: The method (300) as claimed in claim 8, comprising the step of: switching the ride mode of vehicle (100) from the first mode to the second mode, by the control unit (250), when the second input signal is received, and the throttle input value is less than a first throttle threshold; or switching from the second mode to the first mode, by the control unit (250), when the second input signal is received, the throttle input value is less than a second throttle threshold and a vehicle speed is less than a threshold speed. Claim 10: The method (300) as claimed in claim 8, comprising the step of: prohibiting, by the control unit (250), the switching from the second mode to the first mode on receiving the second input signal when the throttle input value is greater than a second throttle threshold and/or the vehicle speed is greater than the threshold speed. Claim 11: The method (300) as claimed in claim 8, wherein the one or more parameters comprising: a battery charger connection status, a side stand switch status, the vehicle turned OFF status and an idling time of the vehicle (100). Claim 12: The method (300) as claimed in claim 8, wherein the first mode is an economy mode and the second mode is a power mode. Claim 13: The method (300) as claimed in claim 8, wherein the first switch (260) and the second switch (270) are a press and release switch. Claim 14: The method (300) as claimed in claim 8, wherein the default mode is set by the rider or an Original Equipment Manufacturer (OEM). |  | present invention relates system 200 for selecting ride mode vehicle 100 system comprises first switch 260 disposed on vehicle 100 proximity rider for generating first input signal switch one first mode second mode from idle mode second switch 270 disposed on vehicle 100 proximity rider for generating second input signal switch between first mode second mode control unit 250 which is communicably coupled first switch second switch control unit 250 is configured select ride mode be one idle mode first mode second mode vehicle 100 based on combination one more vehicle parameters first signal second signal realtime | na | 1 system 200 for selecting ride mode vehicle 100 system comprising first switch 260 disposed on vehicle 100 proximity rider for generating first input signal switch one first mode second mode from idle mode second switch 270 disposed on vehicle 100 proximity rider for generating second input signal switch between first mode second mode control unit 250 communicably coupled first switch second switch control unit 250 configured select ride mode be one idle mode first mode second mode vehicle 100 based on combination one more vehicle parameters first signal second signal realtime 2 system 200 as claimed 1 control unit 250 is configured start vehicle 100 idle mode when key is operated by keyless authentication receive one more vehicle parameters from plurality sensors vehicle 100 vehicle control unit vcu 230 receive first input signal brake signal from brake switch 220 for predefined time switch one first mode second mode from idle mode when first input signal brake signal are received one more vehicle parameters satisfy predefined set conditions receive second input signal throttle input value from throttle position sensor tps 210 switch from first mode second mode when second input signal is received throttle input value is less than first throttle threshold switch from second mode first mode when second input signal is received throttle input value is less than second throttle threshold vehicle speed is less than threshold speed 3 system 200 as claimed 1 control unit 250 is configured prohibit switching from second mode first mode on receiving second input signal when throttle input value is greater than second throttle threshold andor vehicle speed is greater than threshold speed 4 system 200 as claimed 1 one more vehicle parameters received by control unit 250 comprise battery charger connection status side stand switch status vehicle turned off status idling time vehicle 100 5 system 200 as claimed 1 one first mode second mode is default mode set by rider original equipment manufacturer oem 6 system 200 as claimed 1 first mode is economy mode second mode is power mode 7 system 200 as claimed 1 first switch 260 second switch 270 are press release switch 8 method 300 for selecting ride mode vehicle 100 comprising steps starting vehicle 100 by control unit 250 idle mode as ride mode vehicle 100 when key is operated by keyless authentication receiving by control unit 250 one more vehicle parameters from at least one plurality sensors vehicle control unit vcu 230 generating by first switch 260 first input signal switch default mode from idle mode default mode being one first mode second mode receiving by control unit 250 first input signal brake signal from brake switch 220 for predefined time switching ride mode vehicle 100 from idle mode one first mode second mode by control unit 250 when first input signal brake signal are received one more vehicle parameters satisfy predefined set conditions generating by second switch 270 second input signal switch between first mode second mode receiving by control unit 250 second input signal throttle input value from throttle position sensor tps 210 switching by control unit 250 ride mode between first mode second mode on receiving second signal throttle input value when vehicle 100 is motion 9 method 300 as claimed 8 comprising step switching ride mode vehicle 100 from first mode second mode by control unit 250 when second input signal is received throttle input value is less than first throttle threshold switching from second mode first mode by control unit 250 when second input signal is received throttle input value is less than second throttle threshold vehicle speed is less than threshold speed 10 method 300 as claimed 8 comprising step prohibiting by control unit 250 switching from second mode first mode on receiving second input signal when throttle input value is greater than second throttle threshold andor vehicle speed is greater than threshold speed 11 method 300 as claimed 8 one more parameters comprising battery charger connection status side stand switch status vehicle turned off status idling time vehicle 100 12 method 300 as claimed 8 first mode is economy mode second mode is power mode 13 method 300 as claimed 8 first switch 260 second switch 270 are press release switch 14 method 300 as claimed 8 default mode is set by rider original equipment manufacturer oem | The present invention relates to a system (200) for selecting a ride mode of a vehicle. The system comprises a first switch (260) disposed on the vehicle (100) in proximity to a rider for generating a first input signal to switch to one of a first mode and a second mode. The control unit (250) is configured to select the ride mode based on a combination of one or more vehicle parameters, the first signal, and the second signal in real-time. | second mode vehicle; 100 vehicle control; vehicle 100 control; mode vehicle 100; vehicle 100 mode
EP2659103A1 | EP11791341.8A | Two-stroke internal combustion engine | The present subject matter relates to a two stroke internal combustion (IC) engine (100). The two stroke IC engine (100) comprises a cylinder head (122) having an auxiliary combustion chamber (132) to achieve at least partial combustion of charge, and an inlet valve (144) to regulate an induction of the charge into the auxiliary combustion chamber (132). The two stroke IC engine (100) further includes a fuel supply pump (136) in fluid communication with the auxiliary combustion chamber (132) to induct the charge into the auxiliary combustion chamber (132). | 2013-11-06 | Melkote Viraraghavachar NARASIMHAN, Varadha Iyengar LAKSHMINARASIMHAN, D Nagendra KUMAR, Ramachandra Babu Yalamuru |  |  | Claim 1: 1. A two stroke internal combustion (IC) engine (100) comprising: a cylinder head (122), wherein the cylinder head (122) comprises, an auxiliary combustion chamber (132) to achieve at least partial combustion of a charge; and an inlet valve (144) to regulate an induction of the charge into the auxiliary combustion chamber (132); and a fuel supply pump (136) in fluid communication with the auxiliary combustion chamber (132) to induct the charge into the auxiliary combustion chamber (132). Claim 2: 2. The two stroke IC engine (100) as claimed in claim 1, wherein the fuel supply pump (136) inducts the charge into the auxiliary combustion chamber (132) through an inlet port (130), and wherein the inlet valve (144) is provided at the inlet port (130) to regulate the induction of charge. Claim 3: 3. The two stroke IC engine (100) as claimed in claim 1, the fuel supply pump (136) is in fluid communication with the auxiliary combustion chamber (132) through an inlet passage (138) in the cylinder head (122). Claim 4: 4. The two stroke IC engine (100) as claimed in claim 1, comprising a main combustion chamber (126) to achieve a substantially complete combustion of the charge. Claim 5: 5. The two stroke IC engine (100) as claimed in claim 1, wherein the fuel supply pump (136) inducts a substantially rich composition of the charge into the auxiliary combustion chamber (132). Claim 6: 6. The two stroke IC engine (100) as claimed in claim 1, wherein the fuel supply pump (136) obtains a drive from a crankshaft (106). Claim 7: 7. The two stroke IC engine (100) as claimed in claim 1, wherein the fuel supply pump (136) obtains a drive from a camshaft (146). The two stroke engine (100) ai claimed in claim 1, wherein the fuel supply pump (136) obtains a drive from the ankshaft (106) through a chain drive assembly (300). The two stroke engine (100) as claimed in claim 1, wherein the fuel supply pump (136) obtains a drive from the crankshaft (106) through a gear drive. The two stroke IC engine (100) as claimed in claim 1, wherein the fuel supply pump (136) is a low pressure pump. The two stroke IC engine (100) as claimed in claim 1, wherein the fuel supply pump (136) pressurizes the charge in a range of about 3 Bars to 6 Bars. The two stroke IC engine (100) as claimed in claim I, wherein the cylinder head (122) comprises a valve train assembly (140), and wherein the valve train assembly (140) obtains a drive from the crankshaft (106). The two stroke IC engine (100) as claimed in claim 12, wherein the valve train assembly (140) obtains a drive from the crankshaft (106) through a chain drive assembly (300). The two stroke IC engine (100) as claimed in claim 1, wherein the cylinder head (122) comprises: an exhaust port (128); and an exhaust valve (142) provided at the exhaust port (128) to regulate opening and closing of the exhaust port (128). The two stroke IC engine (100) as claimed in claim 14, wherein a diameter of the exhaust port (128) is greater than a diameter of an inlet port (130). The two stroke IC engine (100) as claimed in claim 14, wherein a ratio of a diameter of the exhaust port (128) and a diameter of an inlet port (130) is in a range of about 2: 1 to 4: 1. The two stroke IC engine (1001 as claimed in claim 1, comprising a cylinder block (108) having the cylinder head (122) mounted thereon, wherein the cylinder block (108) comprises a plurality of transfer ports (116) provided annularly in a cylinder walj (118) to induct a scavenging medium into a cylinder bore (110) from a crankcase (102). |  | present subject matter relates two stroke internal combustion ic engine 100 two stroke ic engine 100 comprises cylinder head 122 having auxiliary combustion chamber 132 achieve at least partial combustion charge inlet valve 144 regulate induction charge into auxiliary combustion chamber 132 two stroke ic engine 100 further includes fuel supply pump 136 fluid communication with auxiliary combustion chamber 132 induct charge into auxiliary combustion chamber 132 | na | 1 1 two stroke internal combustion ic engine 100 comprising cylinder head 122 cylinder head 122 comprises auxiliary combustion chamber 132 achieve at least partial combustion charge inlet valve 144 regulate induction charge into auxiliary combustion chamber 132 fuel supply pump 136 fluid communication with auxiliary combustion chamber 132 induct charge into auxiliary combustion chamber 132 2 2 two stroke ic engine 100 as claimed 1 fuel supply pump 136 inducts charge into auxiliary combustion chamber 132 through inlet port 130 inlet valve 144 is provided at inlet port 130 regulate induction charge 3 3 two stroke ic engine 100 as claimed 1 fuel supply pump 136 is fluid communication with auxiliary combustion chamber 132 through inlet passage 138 cylinder head 122 4 4 two stroke ic engine 100 as claimed 1 comprising main combustion chamber 126 achieve substantially complete combustion charge 5 5 two stroke ic engine 100 as claimed 1 fuel supply pump 136 inducts substantially rich composition charge into auxiliary combustion chamber 132 6 6 two stroke ic engine 100 as claimed 1 fuel supply pump 136 obtains drive from crankshaft 106 7 7 two stroke ic engine 100 as claimed 1 fuel supply pump 136 obtains drive from camshaft 146 two stroke engine 100 ai claimed 1 fuel supply pump 136 obtains drive from ankshaft 106 through chain drive assembly 300 two stroke engine 100 as claimed 1 fuel supply pump 136 obtains drive from crankshaft 106 through gear drive two stroke ic engine 100 as claimed 1 fuel supply pump 136 is low pressure pump two stroke ic engine 100 as claimed 1 fuel supply pump 136 pressurizes charge range about 3 bars 6 bars two stroke ic engine 100 as claimed i cylinder head 122 comprises valve train assembly 140 valve train assembly 140 obtains drive from crankshaft 106 two stroke ic engine 100 as claimed 12 valve train assembly 140 obtains drive from crankshaft 106 through chain drive assembly 300 two stroke ic engine 100 as claimed 1 cylinder head 122 comprises exhaust port 128 exhaust valve 142 provided at exhaust port 128 regulate opening closing exhaust port 128 two stroke ic engine 100 as claimed 14 diameter exhaust port 128 is greater than diameter inlet port 130 two stroke ic engine 100 as claimed 14 ratio diameter exhaust port 128 diameter inlet port 130 is range about 2 1 4 1 two stroke ic engine 1001 as claimed 1 comprising cylinder block 108 having cylinder head 122 mounted thereon cylinder block 108 comprises plurality transfer ports 116 provided annularly cylinder walj 118 induct scavenging medium into cylinder bore 110 from crankcase 102 | Two stroke IC engine (100) comprises a cylinder head (122) having an auxiliary combustion chamber (132) to achieve at least partial combustion of charge. Inlet valve (144) to regulate an induction of the charge into the auxiliary combustion chambers (132). Fuel supply pump (136) in fluid communication with the auxiliary chamber to induct the charge. | engine 100 comprising; 146 stroke engine; stroke ic engine; stroke engine 100; combustion ic engine
EP2798241A1 | EP12846815.4A | Transmission cover for an engine | The present subject matter discloses a transmission cover for an internal combustion engine capable to accommodate electromechanical actuators in an automatic transmission system on the transmission cover. The transmission cover comprises of a plurality of provisions for facilitating the same including stepped bores, a flange, an extended cavity and an oil cavity. The transmission cover is best suited for use with a swinging engine. | 2014-11-05 | Kandregu RAO |  |  | Claim 1: A transmission cover for transmission system of an internal combustion engine secured adjacent to a crankcase of the said engine and comprising of: an outer surface projecting laterally, an inner surface internal to the inner surface defining a space to substantially cover the said transmission system, a clamping face facing the crankshaft for securing the transmission cover to the engine crankcase, side walls along the longitudinal axis of the transmission cover and further comprising: a first stepped bore on the said outer surface of the said transmission cover with its long axis approximately parallel to the said clamping face and adjacent to a clutch axis to house and secure a first electromechanical actuator, a second stepped bore formed on the said outer surface of the transmission cover at an upper portion with its long axis approximately perpendicular to the said clamping face and parallel to a long axis of a crankshaft to house and secure a second electro mechanical actuator, a flange with a centre bore coinciding with the clutch axis and formed on the outer face of the transmission cover to fit a detecting device for helping either of the actuators, a threaded opening on the upper portion of the side wall for mounting a knob used to check engine oil level, an extended cavity with a third stepped bore provided at a lower portion of the outer surface of the transmission cover for housing an oil filter, an external face secured on the edge on the said extended cavity so as to cover the oil filter, and an oil cavity formed by addition of wall adjacent to side walls which connect to extended cavity of oil filter housing provided in the inner face. The transmission cover as claimed in claim 1 wherein the said engine is preferably a single cylinder four stroke swinging engine. Claim 2: 3. The transmission cover as claimed in claim 1 wherein the anterior portion of the transmission cover is secured to a frame of the vehicle and posterior portion is connected to the rear wheel of the vehicle. Claim 3: 4. The transmission cover as claimed in claim 1 wherein the said vehicle includes a scooter type motorcycle. Claim 4: 5. The transmission cover as claimed in claim 1 wherein the transmission system is substantially mounted inside a transmission cover. Claim 5: 6. The transmission cover substantially as herein described and illustrated with reference to the accompanying drawings. |  | present subject matter discloses transmission cover for internal combustion engine capable accommodate electromechanical actuators automatic transmission system on transmission cover transmission cover comprises plurality provisions for facilitating same including stepped bores flange extended cavity oil cavity transmission cover is best suited for use with swinging engine | na | 1 transmission cover for transmission system internal combustion engine secured adjacent crankcase engine comprising outer surface projecting laterally inner surface internal inner surface defining space substantially cover transmission system clamping face facing crankshaft for securing transmission cover engine crankcase side walls along longitudinal axis transmission cover further comprising first stepped bore on outer surface transmission cover with its long axis approximately parallel clamping face adjacent clutch axis house secure first electromechanical actuator second stepped bore formed on outer surface transmission cover at upper portion with its long axis approximately perpendicular clamping face parallel long axis crankshaft house secure second electro mechanical actuator flange with centre bore coinciding with clutch axis formed on outer face transmission cover fit detecting device for helping either actuators threaded opening on upper portion side wall for mounting knob used check engine oil level extended cavity with third stepped bore provided at lower portion outer surface transmission cover for housing oil filter external face secured on edge on extended cavity so as cover oil filter oil cavity formed by addition wall adjacent side walls which connect extended cavity oil filter housing provided inner face transmission cover as claimed 1 engine is preferably single cylinder four stroke swinging engine 2 3 transmission cover as claimed 1 anterior portion transmission cover is secured frame vehicle posterior portion is connected rear wheel vehicle 3 4 transmission cover as claimed 1 vehicle includes scooter type motorcycle 4 5 transmission cover as claimed 1 transmission system is substantially mounted inside transmission cover 5 6 transmission cover substantially as herein described illustrated with reference accompanying drawings | Transmission cover for an internal combustion engine capable to accommodate electromechanical actuators in an automatic transmission system. The transmission cover comprises of a plurality of provisions for facilitating the same including stepped bores, a flange and an extended cavity. | engine transmission cover; transmission cover engine; transmission cover comprising; transmission cover transmission; vehicle transmission cover
EP2683920A1 | EP11791343.4A | Internal combustion engine | The subject matter described herein relates to an internal combustion engine (100). The internal combustion engine (100) comprises at least one port (132, 134), and a valve (164, 166) provided at the port (132, 134) to regulate opening and closing of the port (132, 134). A valve seat (202, 302) is also provided at the port (132, 134) for resting the valve (164, 166). Further, a valve seat rim (204, 304) is provided at the valve seat (202, 302) to delay opening and to advance closing of the port (132, 134). | 2014-01-15 | Melkote Viraraghavachar NARASIMHAN, Varadha Iyengar LAKSHMINARASIMHAN, Varadarajan Ranganathan RAJAGOPALAN, K Kumar, Vythilingam KARUNAHARAN |  |  | Claim 1: An internal combustion engine (100) comprising: at least one port (132, 134); a valve (164, 166) provided at the port (132, 134) to regulate an opening and closing of the port (132, 134); a valve seat (202, 302) provided at the port (132, 134) for resting the valve (164, 166); and a valve seat rim (204, 304) provided at the valve seat (202, 302) to delay opening and to advance closing of the port (132, 134). The internal combustion engine (100) as claimed in claim 1 , wherein the valve seat rim (204, 304) is provided at a "ircumference of the valve seat (202, 302) and wherein the valve seat rim (204, 304) is cylindrical, extending along a longitudinal axis of the valve (164, 166). The internal combustion engine (100) as claimed in claim 1 , wherein the valve seat rim (204, 304) extends to a length of about 5% to about 40% of a valve lift. The internal combustion engine (100) as claimed in claim 1 , wherein the valve seat rim (204, 304) extends to a length of about 1 millimeter to 1.5 millimeter measured from the valve seat (202, 302). The internal combustion engine (100) as claimed in claim 1 , wherein the valve seat rim (204, 304) is provided at least at one of an inlet valve seat (202) and an exhaust valve seat (204). The internal combustion engine (100) as claimed in claim 1 , wherein an inlet valve (164) opens an inlet port (132) of the internal combustion engine (100) to induct a charge at about 240 to 290 degr- s of rotation of the crankshaft (104) from a top dead centre (TDC) position and closes the inlet port (132) at about 280 to 330 degrees of rotation of the crankshaft (104) from the TDC position. The internal combustion engine (100) as claimed in claim 1 , wherein an exhaust valve (166) opens an exhaust port (134) of the internal combustion engine (100) to discharge combustion products at about 1 10 to 140 degrees of rotation of a crankshaft (104) from a top dead centre (TDC) position and closes the exhaust port (134) at about 240 to 280 degrees of rotation of the crankshaft (104) from the TDC position. 8. The internal combustion engine (100) as claimed in claim 1 , further comprising an ignition element (138) to ignite a charge fires at about 325 to 360 degrees of rotation of the crankshaft from the TDC position. 9. The internal combustion engine (100) as claimed in claim 1, wherein an expansion stroke of the internal combustion engine (100) begins at about 10 degrees of rotation of the crankshaft (104) from a top dead centre (TDC) position and concludes at about 120 to 140 degrees of rotation of the crankshaft (104) from the TDC position. 10. The internal combustion engine (100) as claimed in claim 1 , wherein an expansion stroke takes place for about 1 10 to 150 degrees of rotation of a crankshaft (104) and a compression stroke takes place for about 60 to 1 10 degrees of rotation of the crankshaft (104). 1 1. The internal combustion engine (100) as claimed in claim 1 , wherein a piston (112) uncovers a plurality of transfer ports (116) in a cylinder wall (118) to induct a scavenging fluid at about 130 to 150 degrees of rotation of a crankshaft (104) from a top dead centre (TDC) positicn and covers the plurality of transfer ports (116) at about 210 to 230 degrees of rotation of the crankshaft (104) from the TDC position. |  | subject matter described herein relates internal combustion engine 100 internal combustion engine 100 comprises at least one port 132 134 valve 164 166 provided at port 132 134 regulate opening closing port 132 134 valve seat 202 302 is also provided at port 132 134 for resting valve 164 166 further valve seat rim 204 304 is provided at valve seat 202 302 delay opening advance closing port 132 134 | na | 1 internal combustion engine 100 comprising at least one port 132 134 valve 164 166 provided at port 132 134 regulate opening closing port 132 134 valve seat 202 302 provided at port 132 134 for resting valve 164 166 valve seat rim 204 304 provided at valve seat 202 302 delay opening advance closing port 132 134 internal combustion engine 100 as claimed 1 valve seat rim 204 304 is provided at ircumference valve seat 202 302 valve seat rim 204 304 is cylindrical extending along longitudinal axis valve 164 166 internal combustion engine 100 as claimed 1 valve seat rim 204 304 extends length about 5 about 40 valve lift internal combustion engine 100 as claimed 1 valve seat rim 204 304 extends length about 1 millimeter 15 millimeter measured from valve seat 202 302 internal combustion engine 100 as claimed 1 valve seat rim 204 304 is provided at least at one inlet valve seat 202 exhaust valve seat 204 internal combustion engine 100 as claimed 1 inlet valve 164 opens inlet port 132 internal combustion engine 100 induct charge at about 240 290 degr s rotation crankshaft 104 from top dead centre tdc position closes inlet port 132 at about 280 330 degrees rotation crankshaft 104 from tdc position internal combustion engine 100 as claimed 1 exhaust valve 166 opens exhaust port 134 internal combustion engine 100 discharge combustion products at about 1 10 140 degrees rotation crankshaft 104 from top dead centre tdc position closes exhaust port 134 at about 240 280 degrees rotation crankshaft 104 from tdc position 8 internal combustion engine 100 as claimed 1 further comprising ignition element 138 ignite charge fires at about 325 360 degrees rotation crankshaft from tdc position 9 internal combustion engine 100 as claimed 1 expansion stroke internal combustion engine 100 begins at about 10 degrees rotation crankshaft 104 from top dead centre tdc position concludes at about 120 140 degrees rotation crankshaft 104 from tdc position 10 internal combustion engine 100 as claimed 1 expansion stroke takes place for about 1 10 150 degrees rotation crankshaft 104 compression stroke takes place for about 60 1 10 degrees rotation crankshaft 104 1 1 internal combustion engine 100 as claimed 1 piston 112 uncovers plurality transfer ports 116 cylinder wall 118 induct scavenging fluid at about 130 150 degrees rotation crankshaft 104 from top dead centre tdc positicn covers plurality transfer ports 116 at about 210 230 degrees rotation crankshaft 104 from tdc position | An internal combustion engine (100) comprises at least one port (132, 134) and a valve (164, 166) A valve seat (202, 302) is also provided at the port for resting the valve. Further, a valve seat rim is provided to delay opening and to advance closing of the port. | combustion engine 100; crankshaft 104 tdc; engine 100 comprising; crankshaft 104 internal; 202 exhaust valve